## Sheet1
Blackbody Source

Input Data			Calculated Outputs			Spectrum of Blackbody Source / Wavelength, nm / Spectral Radiance, W/sr/nm/cm2
Blue text indicates user inputs
Blackbody temperature, Celsius (Tc)	5500	C	Blackbody temperature, Kelvin (Tk)	5773	K
Emissivity (emisiv)	0.06		Total radiance (B)	1.20E+002	W/sr/cm2
Wavelength l (exw)	550	nm	Spectral radiance at l (Blambda)	1.55E-01	W/sr/nm/cm2
			Wavelength of maximum emission	501.82	nm
			Energy of photon at l	3.61E-19	Joules/photon
			Photon flux	4.28E+17	photon/sec/sr/nm/cm2
			total UV (150-400 nm)	13.88	W/sr/nm/cm2
			total Visible (400-800 nm)	55.61	W/sr/nm/cm2
			total IR (800-3500 nm)	49.13	W/sr/nm/cm2
			Fraction of radiation visible	46.88%
			Total radiance from graph	118.62	W/sr/cm2

			Wavelength, nm	Spectral radiance		Constants
			150	0		Boltzman constant	1.38E-023	Joule/K
			160	0		Speed of light, c	3.00E+010	cm/sec
			170	0		Planck constant	6.63E-034
			180	0
			190	0.01
			200	0.01
			210	0.01
			220	0.02
			230	0.02
			240	0.03
			250	0.03
			260	0.04
			270	0.05
			280	0.06
			290	0.06
			300	0.07
			310	0.08
			320	0.09
			330	0.1
			340	0.1
			350	0.11
			360	0.12
			370	0.12
			380	0.13
			390	0.13
			400	0.14
			410	0.14
			420	0.15
			430	0.15
			440	0.15
			450	0.15
			460	0.15
			470	0.16
			480	0.16
			490	0.16
			500	0.16
			510	0.16
			520	0.16
			530	0.16
			540	0.16
			550	0.15
			560	0.15
			570	0.15
			580	0.15
			590	0.15
			600	0.15
			610	0.14
			620	0.14
			630	0.14
			640	0.14
			650	0.14
			660	0.13
			670	0.13
			680	0.13
			690	0.13
			700	0.12
			710	0.12
			720	0.12
			730	0.12
			740	0.12
			750	0.11
			760	0.11
			770	0.11
			780	0.11
			790	0.1
			800	0.1
			810	0.1
			820	0.1
			830	0.09
			840	0.09
			850	0.09
			860	0.09
			870	0.09
			880	0.08
			890	0.08
			900	0.08
			910	0.08
			920	0.08
			930	0.08
			940	0.07
			950	0.07
			960	0.07
			970	0.07
			980	0.07
			990	0.07
			1000	0.06
			1010	0.06
			1020	0.06
			1030	0.06
			1040	0.06
			1050	0.06
			1060	0.06
			1070	0.05
			1080	0.05
			1090	0.05
			1100	0.05
			1110	0.05
			1120	0.05
			1130	0.05
			1140	0.05
			1150	0.05
			1160	0.04
			1170	0.04
			1180	0.04
			1190	0.04
			1200	0.04
			1210	0.04
			1220	0.04
			1230	0.04
			1240	0.04
			1250	0.04
			1260	0.04
			1270	0.04
			1280	0.03
			1290	0.03
			1300	0.03					#NUM!	10	0	10	0	10	0	10
			1310	0.03					#NUM!	20	0	20	0	20	0	20
			1320	0.03					#NUM!	30	0	30	0	30	0	30
			1330	0.03					#NUM!	40	0	40	0	40	0	40
			1340	0.03					#NUM!	50	0	50	0	50	0	50
			1350	0.03					#NUM!	60	0	60	0	60	0	60
			1360	0.03					#NUM!	70	0	70	0	70	0	70
			1370	0.03					#NUM!	80	0	80	0	80	0	80
			1380	0.03					#NUM!	90	0	90	0	90	0	90
			1390	0.03					#NUM!	100	0	100	0	100	0	100
			1400	0.03					#NUM!	110	0	110	0	110	0	110
			1410	0.03					#NUM!	120	0	120	0	120	0	120
			1420	0.03					#NUM!	130	0	130	0	130	0	130
			1430	0.03					#NUM!	140	0	140	0	140	0	140
			1440	0.02					#NUM!	150	0	150	0	150	0	150
			1450	0.02					#NUM!	160	0	160	0	160	0	160
			1460	0.02					#NUM!	170	0	170	0	170	0	170
			1470	0.02					#NUM!	180	0	180	0	180	0	180
			1480	0.02
			1490	0.02
			1500	0.02
			1510	0.02
			1520	0.02
			1530	0.02
			1540	0.02
			1550	0.02
			1560	0.02
			1570	0.02
			1580	0.02
			1590	0.02
			1600	0.02
			1610	0.02
			1620	0.02
			1630	0.02
			1640	0.02
			1650	0.02
			1660	0.02
			1670	0.02
			1680	0.02
			1690	0.02
			1700	0.02
			1710	0.01
			1720	0.01
			1730	0.01
			1740	0.01
			1750	0.01
			1760	0.01
			1770	0.01
			1780	0.01
			1790	0.01
			1800	0.01
			1810	0.01
			1820	0.01
			1830	0.01
			1840	0.01
			1850	0.01
			1860	0.01
			1870	0.01
			1880	0.01
			1890	0.01
			1900	0.01
			1910	0.01
			1920	0.01
			1930	0.01
			1940	0.01
			1950	0.01
			1960	0.01
			1970	0.01
			1980	0.01
			1990	0.01
			2000	0.01
			2010	0.01
			2020	0.01
			2030	0.01
			2040	0.01
			2050	0.01
			2060	0.01
			2070	0.01
			2080	0.01
			2090	0.01
			2100	0.01
			2110	0.01
			2120	0.01
			2130	0.01
			2140	0.01
			2150	0.01
			2160	0.01
			2170	0.01
			2180	0.01
			2190	0.01
			2200	0.01
			2210	0.01
			2220	0.01
			2230	0.01
			2240	0.01
			2250	0.01
			2260	0.01
			2270	0.01
			2280	0.01
			2290	0.01
			2300	0.01
			2310	0.01
			2320	0.01
			2330	0.01
			2340	0.01
			2350	0.01
			2360	0.01
			2370	0.01
			2380	0.01
			2390	0
			2400	0
			2410	0
			2420	0
			2430	0
			2440	0
			2450	0
			2460	0
			2470	0
			2480	0
			2490	0
			2500	0
			2510	0
			2520	0
			2530	0
			2540	0
			2550	0
			2560	0
			2570	0
			2580	0
			2590	0
			2600	0
			2610	0
			2620	0
			2630	0
			2640	0
			2650	0
			2660	0
			2670	0
			2680	0
			2690	0
			2700	0
			2710	0
			2720	0
			2730	0
			2740	0
			2750	0
			2760	0
			2770	0
			2780	0
			2790	0
			2800	0
			2810	0
			2820	0
			2830	0
			2840	0
			2850	0
			2860	0
			2870	0
			2880	0
			2890	0
			2900	0
			2910	0
			2920	0
			2930	0
			2940	0
			2950	0
			2960	0
			2970	0
			2980	0
			2990	0
			3000	0
			3010	0
			3020	0
			3030	0
			3040	0
			3050	0
			3060	0
			3070	0
			3080	0
			3090	0
			3100	0
			3110	0
			3120	0
			3130	0
			3140	0
			3150	0
			3160	0
			3170	0
			3180	0
			3190	0
			3200	0
			3210	0
			3220	0
			3230	0
			3240	0
			3250	0
			3260	0
			3270	0
			3280	0
			3290	0
			3300	0
			3310	0
			3320	0
			3330	0
			3340	0
			3350	0
			3360	0
			3370	0
			3380	0
			3390	0
			3400	0
			3410	0
			3420	0
			3430	0
			3440	0
			3450	0
			3460	0
			3470	0
			3480	0
			3490	0
			3500	0