## Sheet1
Perpendicular drop area measurements for two overlapping peaks.
Automatically calculated times and y values for peaks and valleys
Power, p | 5 | <--- Power to which the signal is rasied | signal | y value | time | row# | signal^p | y value | time | row#
Smooth width | 3 | <--- Must be an odd positive integer, like 1, 3, 5 , 7, 9, etc. | peak1 | 1.0105 | 3.24 | 364 | 1 | 30.9304 | 3.15 | 355
time interval | 0.01 | dx, the time interval between adjacent time-axis points | peak2 | 0.51422 | 6.4 | 680 | 2 | 1 | 6.26 | 666
|  |  | valley | 0.095373 | 5.13 | 553 | valley | 0.00034629 | 5.14 | 554
|  |  | Area | 0.8843 | under signal |  | Area | 0.89064 | under signal^p
time | signal | [6 empty] | ^power | smoothed | Norm.
0 | 0.019151 | [6 empty] | 2.5764e-09 | 1.4617e-09 | 4.5281e-08
0.01 | 0.012825 | [6 empty] | 3.4702e-10 | 9.6923e-10 | 3.0025e-08
0.02 | -0.0069065 | [6 empty] | -1.5714e-11 | 1.0933e-10 | 3.3868e-09
0.03 | -0.0050604 | [6 empty] | -3.3183e-12 | -6.3469e-12 | -1.9662e-10
0.04 | -0.001518 | [6 empty] | -8.0603e-15 | -5.6954e-10 | -1.7644e-08
0.05 | -0.017634 | [6 empty] | -1.7053e-09 | -5.6016e-10 | -1.7353e-08
0.06 | 0.007569 | [6 empty] | 2.4842e-11 | -4.522e-10 | -1.4009e-08
0.07 | 0.012649 | 1 | [5 empty] | 3.2386e-10 | 1.1623e-10 | 3.6007e-09
0.08 | -0.0012655 | [6 empty] | -3.2452e-15 | 1.0796e-10 | 3.3445e-09
0.09 | 0.001959 | [6 empty] | 2.8852e-14 | -2.5968e-09 | -8.0444e-08
0.1 | -0.023895 | [6 empty] | -7.7903e-09 | -2.5965e-09 | -8.0437e-08
0.11 | 0.0037778 | [6 empty] | 7.6949e-13 | -1.6892e-09 | -5.2329e-08
0.12 | 0.019363 | 1 | [5 empty] | 2.722e-09 | 9.0727e-10 | 2.8106e-08
0.13 | -0.0039344 | [6 empty] | -9.4273e-13 | 9.0697e-10 | 2.8097e-08
0.14 | -0.0025678 | [6 empty] | -1.1165e-13 | 2.6269e-11 | 8.1377e-10
0.15 | 0.0095602 | [6 empty] | 7.986e-11 | 3.7216e-11 | 1.1529e-09
0.16 | 0.0079572 | [6 empty] | 3.1901e-11 | 3.7304e-11 | 1.1556e-09
0.17 | 0.0027234 | [6 empty] | 1.4981e-13 | 1.0271e-11 | 3.182e-10
0.18 | -0.0041535 | [6 empty] | -1.2361e-12 | -3.6318e-13 | -1.1251e-11
0.19 | -0.0012633 | [6 empty] | -3.2171e-15 | -7.9087e-10 | -2.45e-08
0.2 | -0.018836 | [6 empty] | -2.3714e-09 | -7.9043e-10 | -2.4487e-08
0.21 | 0.0023387 | [6 empty] | 6.9964e-14 | -7.9039e-10 | -2.4485e-08
0.22 | 0.0025659 | [6 empty] | 1.1123e-13 | 3.2342e-12 | 1.0019e-10
0.23 | 0.006248 | [6 empty] | 9.5214e-12 | -5.7593e-14 | -1.7841e-12
0.24 | -0.0062848 | [6 empty] | -9.8054e-12 | 3.6525e-11 | 1.1315e-09
0.25 | 0.01019 | 1 | [5 empty] | 1.0986e-10 | 3.3295e-11 | 1.0314e-09
0.26 | -0.0027911 | [6 empty] | -1.6939e-13 | 3.7775e-11 | 1.1702e-09
0.27 | 0.0051538 | [6 empty] | 3.6362e-12 | 7.124e-10 | 2.2069e-08
0.28 | 0.018443 | 1 | [5 empty] | 2.1337e-09 | 7.0787e-10 | 2.1929e-08
0.29 | -0.006724 | [6 empty] | -1.3745e-11 | 7.0666e-10 | 2.1891e-08
0.3 | 0.0011684 | [6 empty] | 2.1773e-15 | 2.1767e-10 | 6.743e-09
0.31 | 0.014615 | 1 | [5 empty] | 6.6674e-10 | 5.7498e-10 | 1.7812e-08
0.32 | 0.016029 | 1 | [5 empty] | 1.0582e-09 | 5.8086e-10 | 1.7994e-08
0.33 | 0.0070677 | [6 empty] | 1.7636e-11 | 3.447e-10 | 1.0678e-08
0.34 | -0.0083969 | [6 empty] | -4.1744e-11 | -8.6511e-12 | -2.68e-10
0.35 | -0.0045001 | [6 empty] | -1.8454e-12 | -8.8723e-10 | -2.7485e-08
0.36 | -0.019213 | [6 empty] | -2.6181e-09 | -8.7592e-10 | -2.7135e-08
0.37 | -0.0060082 | [6 empty] | -7.8294e-12 | -9.897e-10 | -3.0659e-08
0.38 | -0.012797 | [6 empty] | -3.4318e-10 | -1.1801e-10 | -3.6557e-09
0.39 | -0.0049646 | [6 empty] | -3.0159e-12 | -2.4689e-10 | -7.6483e-09
0.4 | -0.013158 | [6 empty] | -3.9448e-10 | -1.3388e-10 | -4.1473e-09
0.41 | -0.0052888 | [6 empty] | -4.138e-12 | -1.3436e-10 | -4.1623e-09
0.42 | -0.005371 | [6 empty] | -4.4698e-12 | -3.7841e-11 | -1.1723e-09
0.43 | -0.010096 | [6 empty] | -1.0492e-10 | -3.6462e-11 | -1.1295e-09
0.44 | -0.00024824 | [6 empty] | -9.4272e-19 | -3.4972e-11 | -1.0834e-09
0.45 | 0.00075974 | [6 empty] | 2.5312e-16 | 4.3646e-11 | 1.3521e-09
0.46 | 0.010554 | 1 | [5 empty] | 1.3094e-10 | 4.9117e-11 | 1.5216e-09
0.47 | 0.006967 | [6 empty] | 1.6414e-11 | 4.9711e-11 | 1.54e-09
0.48 | 0.0044682 | [6 empty] | 1.781e-12 | 6.0671e-12 | 1.8795e-10
0.49 | 0.0014464 | [6 empty] | 6.3309e-15 | 1.2008e-12 | 3.7199e-11
0.5 | 0.0044852 | [6 empty] | 1.8151e-12 | 1.0803e-11 | 3.3465e-10
0.51 | 0.0078905 | [6 empty] | 3.0586e-11 | 2.857e-10 | 8.8507e-09
0.52 | 0.01525 | 1 | [5 empty] | 8.2471e-10 | 2.851e-10 | 8.8319e-09
0.53 | -0.0011316 | [6 empty] | -1.8555e-15 | 2.7547e-10 | 8.5337e-09
0.54 | 0.0044293 | [6 empty] | 1.7048e-12 | -7.5405e-11 | -2.336e-09
0.55 | -0.011791 | [6 empty] | -2.2792e-10 | -7.3357e-11 | -2.2725e-09
0.56 | 0.0057238 | [6 empty] | 6.1435e-12 | 5.6453e-11 | 1.7488e-09
0.57 | 0.013136 | 1 | [5 empty] | 3.9113e-10 | 1.3243e-10 | 4.1025e-09
0.58 | 0.0016443 | [6 empty] | 1.2022e-14 | 2.2307e-10 | 6.9103e-09
0.59 | 0.012269 | 1 | [5 empty] | 2.7806e-10 | 9.2619e-11 | 2.8692e-09
0.6 | -0.002917 | [6 empty] | -2.1119e-13 | 9.2614e-11 | 2.869e-09
0.61 | -0.0012863 | [6 empty] | -3.5209e-15 | 1.6501e-12 | 5.1119e-11
0.62 | 0.0055286 | [6 empty] | 5.1651e-12 | -1.841e-12 | -5.7033e-11
0.63 | -0.0063937 | [6 empty] | -1.0685e-11 | -3.7447e-11 | -1.16e-09
0.64 | -0.010133 | [6 empty] | -1.0682e-10 | -3.9195e-11 | -1.2142e-09
0.65 | -0.0023945 | [6 empty] | -7.8723e-14 | -3.9582e-11 | -1.2262e-09
0.66 | -0.0065271 | [6 empty] | -1.1847e-11 | 8.1378e-12 | 2.521e-10
0.67 | 0.0081672 | [6 empty] | 3.6339e-11 | 1.3574e-11 | 4.2051e-10
0.68 | 0.0069513 | [6 empty] | 1.6231e-11 | -3.4879e-11 | -1.0805e-09
0.69 | -0.010947 | [6 empty] | -1.5721e-10 | -4.6992e-11 | -1.4557e-09
0.7 | 0.00074801 | [6 empty] | 2.3418e-16 | 6.4552e-10 | 1.9997e-08
0.71 | 0.018373 | [6 empty] | 2.0938e-09 | 1.0718e-09 | 3.3203e-08
0.72 | 0.016217 | [6 empty] | 1.1217e-09 | 1.0569e-09 | 3.2742e-08
0.73 | -0.0085101 | [6 empty] | -4.4636e-11 | 3.6382e-10 | 1.1271e-08
0.74 | 0.0067902 | [6 empty] | 1.4435e-11 | 3.3886e-10 | 1.0497e-08
0.75 | 0.015994 | [6 empty] | 1.0468e-09 | 3.3758e-10 | 1.0458e-08
0.76 | -0.0086517 | [6 empty] | -4.8473e-11 | 2.8751e-10 | 8.9066e-09
0.77 | -0.010631 | [6 empty] | -1.3577e-10 | -6.0363e-11 | -1.87e-09
0.78 | 0.0050082 | [6 empty] | 3.1508e-12 | -4.451e-11 | -1.3789e-09
0.79 | -0.0039123 | [6 empty] | -9.1652e-13 | -1.2762e-12 | -3.9534e-11
0.8 | -0.0057087 | [6 empty] | -6.0628e-12 | -1.5637e-11 | -4.8441e-10
0.81 | -0.0083227 | [6 empty] | -3.9932e-11 | -1.5326e-11 | -4.7479e-10
0.82 | 0.001733 | [6 empty] | 1.5633e-14 | -4.3482e-11 | -1.347e-09
0.83 | -0.009803 | [6 empty] | -9.053e-11 | -3.0171e-11 | -9.3467e-10
0.84 | 0.00061122 | [6 empty] | 8.5308e-17 | -5.4249e-11 | -1.6805e-09
0.85 | -0.0093697 | [6 empty] | -7.2216e-11 | 3.8758e-10 | 1.2007e-08
0.86 | 0.016532 | [6 empty] | 1.235e-09 | 3.8728e-10 | 1.1997e-08
0.87 | -0.0039047 | [6 empty] | -9.0764e-13 | 1.5266e-09 | 4.7292e-08
0.88 | 0.020179 | [6 empty] | 3.3458e-09 | 1.125e-09 | 3.4852e-08
0.89 | 0.007874 | [6 empty] | 3.0267e-11 | 1.1254e-09 | 3.4864e-08
0.9 | 0.0027745 | [6 empty] | 1.6441e-13 | 1.6611e-11 | 5.1457e-10
0.91 | 0.0072038 | [6 empty] | 1.94e-11 | 2.7579e-11 | 8.5435e-10
0.92 | 0.0091223 | [6 empty] | 6.3171e-11 | 2.2224e-10 | 6.8846e-09
0.93 | 0.014233 | [6 empty] | 5.8414e-10 | 2.2093e-11 | 6.8442e-10
0.94 | -0.014218 | [6 empty] | -5.8103e-10 | 1.0364e-12 | 3.2105e-11
0.95 | 0.00050621 | [6 empty] | 3.3239e-17 | 4.9358e-09 | 1.529e-07
0.96 | 0.02738 | [6 empty] | 1.5388e-08 | 5.0916e-09 | 1.5773e-07
0.97 | -0.010259 | [6 empty] | -1.1362e-10 | 5.0945e-09 | 1.5782e-07
0.98 | 0.0061208 | [6 empty] | 8.5906e-12 | -3.5189e-11 | -1.0901e-09
0.99 | -0.0035166 | [6 empty] | -5.3777e-13 | 2.7346e-12 | 8.4716e-11
1 | 0.0027281 | [6 empty] | 1.5112e-13 | 5.1384e-10 | 1.5918e-08
1.01 | 0.017283 | [6 empty] | 1.5419e-09 | 1.02e-09 | 3.16e-08
1.02 | 0.017229 | [6 empty] | 1.5181e-09 | 1.0218e-09 | 3.1653e-08
1.03 | 0.0055674 | [6 empty] | 5.3489e-12 | 7.408e-10 | 2.2949e-08
1.04 | 0.014753 | [6 empty] | 6.9898e-10 | 4.6317e-10 | 1.4348e-08
1.05 | 0.014695 | [6 empty] | 6.8518e-10 | 4.638e-10 | 1.4368e-08
1.06 | 0.0059147 | [6 empty] | 7.2388e-12 | 5.2148e-10 | 1.6155e-08
1.07 | 0.015421 | [6 empty] | 8.7201e-10 | 2.9308e-10 | 9.0793e-09
1.08 | -0.00025475 | [6 empty] | -1.0729e-18 | 2.8784e-10 | 8.9168e-09
1.09 | -0.0061079 | [6 empty] | -8.5011e-12 | -2.8271e-12 | -8.7579e-11
1.1 | 0.0018187 | [6 empty] | 1.9898e-14 | -3.49e-11 | -1.0811e-09
1.11 | -0.0099232 | [6 empty] | -9.6218e-11 | -3.2018e-11 | -9.9186e-10
1.12 | 0.0027054 | [6 empty] | 1.4494e-13 | -3.2024e-11 | -9.9206e-10
1.13 | 0.00092018 | [6 empty] | 6.5972e-16 | 3.131e-10 | 9.6994e-09
1.14 | 0.015651 | [6 empty] | 9.3916e-10 | 3.1572e-10 | 9.7806e-09
1.15 | 0.0060351 | [6 empty] | 8.006e-12 | 3.1611e-10 | 9.7927e-09
1.16 | 0.0041088 | [6 empty] | 1.1711e-12 | 3.1259e-12 | 9.6837e-11
1.17 | 0.0028873 | [6 empty] | 2.0065e-13 | 4.5805e-13 | 1.419e-11
1.18 | 0.0011949 | [6 empty] | 2.4356e-15 | -1.2627e-11 | -3.9118e-10
1.19 | -0.0082443 | [6 empty] | -3.8085e-11 | 1.5295e-09 | 4.7383e-08
1.2 | 0.021531 | [6 empty] | 4.6267e-09 | 1.3146e-08 | 4.0723e-07
1.21 | 0.032243 | [6 empty] | 3.4848e-08 | 1.3178e-08 | 4.0823e-07
1.22 | 0.0089926 | [6 empty] | 5.8808e-11 | 1.1635e-08 | 3.6045e-07
1.23 | -0.0038873 | [6 empty] | -8.8768e-13 | 1.9307e-11 | 5.981e-10
1.24 | 0.00099496 | [6 empty] | 9.7507e-16 | 2.6243e-09 | 8.1298e-08
1.25 | 0.023946 | [6 empty] | 7.8739e-09 | 2.6255e-09 | 8.1335e-08
1.26 | 0.0048316 | [6 empty] | 2.6331e-12 | 2.6273e-09 | 8.139e-08
1.27 | 0.005571 | [6 empty] | 5.3663e-12 | 1.8794e-09 | 5.822e-08
1.28 | 0.022393 | [6 empty] | 5.6301e-09 | 1.8785e-09 | 5.8194e-08
1.29 | 0.0022493 | [6 empty] | 5.7576e-14 | 2.0796e-09 | 6.4423e-08
1.3 | 0.01435 | [6 empty] | 6.086e-10 | 2.0372e-10 | 6.3108e-09
1.31 | 0.004779 | [6 empty] | 2.4927e-12 | 2.0169e-09 | 6.2479e-08
1.32 | 0.022239 | [6 empty] | 5.4395e-09 | 1.8974e-09 | 5.8778e-08
1.33 | 0.012013 | [6 empty] | 2.5017e-10 | 1.9022e-09 | 5.8926e-08
1.34 | 0.0070036 | [6 empty] | 1.685e-11 | 8.9514e-11 | 2.773e-09
1.35 | 0.004331 | [6 empty] | 1.5239e-12 | 1.2919e-10 | 4.0021e-09
1.36 | 0.012985 | [6 empty] | 3.6919e-10 | 7.2749e-10 | 2.2537e-08
1.37 | 0.017849 | [6 empty] | 1.8117e-09 | 7.2894e-10 | 2.2582e-08
1.38 | 0.0056765 | [6 empty] | 5.8939e-12 | 6.1136e-10 | 1.8939e-08
1.39 | 0.00697 | [6 empty] | 1.645e-11 | 3.8419e-10 | 1.1902e-08
1.4 | 0.016242 | [6 empty] | 1.1302e-09 | 5.4876e-09 | 1.7e-07
1.41 | 0.027355 | [6 empty] | 1.5316e-08 | 5.509e-09 | 1.7066e-07
1.42 | 0.0095775 | [6 empty] | 8.0586e-11 | 5.14e-09 | 1.5923e-07
1.43 | 0.0074556 | [6 empty] | 2.3036e-11 | 2.5516e-09 | 7.9044e-08
1.44 | 0.023747 | [6 empty] | 7.5511e-09 | 3.3883e-09 | 1.0496e-07
1.45 | 0.019173 | [6 empty] | 2.5907e-09 | 1.2635e-08 | 3.9142e-07
1.46 | 0.03081 | [6 empty] | 2.7764e-08 | 4.4372e-08 | 1.3746e-06
1.47 | 0.040028 | [6 empty] | 1.0276e-07 | 4.3604e-08 | 1.3508e-06
1.48 | 0.01234 | [6 empty] | 2.8614e-10 | 3.6575e-08 | 1.133e-06
1.49 | 0.023169 | [6 empty] | 6.6768e-09 | 5.1217e-08 | 1.5866e-06
1.5 | 0.042981 | [6 empty] | 1.4669e-07 | 7.0777e-08 | 2.1926e-06
1.51 | 0.03582 | [6 empty] | 5.8968e-08 | 7.7186e-08 | 2.3911e-06
1.52 | 0.030386 | [6 empty] | 2.5902e-08 | 8.5902e-08 | 2.6611e-06
1.53 | 0.044415 | [6 empty] | 1.7284e-07 | 7.53e-08 | 2.3327e-06
1.54 | 0.030676 | [6 empty] | 2.7162e-08 | 7.7212e-08 | 2.3919e-06
1.55 | 0.031626 | [6 empty] | 3.1638e-08 | 4.184e-08 | 1.2961e-06
1.56 | 0.036716 | [6 empty] | 6.672e-08 | 3.2787e-08 | 1.0157e-06
1.57 | 0.0050091 | [6 empty] | 3.1536e-12 | 1.384e-07 | 4.2875e-06
1.58 | 0.051102 | [6 empty] | 3.4848e-07 | 2.6218e-07 | 8.1221e-06
1.59 | 0.053494 | [6 empty] | 4.3806e-07 | 2.646e-07 | 8.1971e-06
1.6 | 0.023565 | [6 empty] | 7.2662e-09 | 1.7552e-07 | 5.4373e-06
1.61 | 0.038189 | [6 empty] | 8.1228e-08 | 2.0693e-07 | 6.4103e-06
1.62 | 0.05562 | [6 empty] | 5.3229e-07 | 2.1425e-07 | 6.6373e-06
1.63 | 0.031134 | [6 empty] | 2.9251e-08 | 2.2518e-07 | 6.9759e-06
1.64 | 0.040869 | [6 empty] | 1.1401e-07 | 1.0113e-07 | 3.1327e-06
1.65 | 0.04374 | [6 empty] | 1.6011e-07 | 5.208e-07 | 1.6134e-05
1.66 | 0.066375 | [6 empty] | 1.2883e-06 | 5.4693e-07 | 1.6943e-05
1.67 | 0.045378 | [6 empty] | 1.9241e-07 | 5.2715e-07 | 1.633e-05
1.68 | 0.039872 | [6 empty] | 1.0077e-07 | 2.1209e-07 | 6.5702e-06
1.69 | 0.050942 | [6 empty] | 3.4308e-07 | 3.6951e-07 | 1.1447e-05
1.7 | 0.058146 | [6 empty] | 6.6468e-07 | 9.4496e-07 | 2.9274e-05
1.71 | 0.071179 | [6 empty] | 1.8271e-06 | 9.5628e-07 | 2.9624e-05
1.72 | 0.051914 | [6 empty] | 3.7706e-07 | 7.9978e-07 | 2.4776e-05
1.73 | 0.045507 | [6 empty] | 1.9517e-07 | 1.3352e-06 | 4.1363e-05
1.74 | 0.08075 | [6 empty] | 3.4334e-06 | 1.4715e-06 | 4.5584e-05
1.75 | 0.060126 | [6 empty] | 7.8583e-07 | 1.6646e-06 | 5.1567e-05
1.76 | 0.059954 | [6 empty] | 7.746e-07 | 1.3457e-06 | 4.1689e-05
1.77 | 0.075644 | [6 empty] | 2.4767e-06 | 1.4015e-06 | 4.3416e-05
1.78 | 0.062493 | [6 empty] | 9.5314e-07 | 3.2894e-06 | 0.0001019
1.79 | 0.09157 | [6 empty] | 6.4383e-06 | 3.7498e-06 | 0.00011616
1.8 | 0.082655 | [6 empty] | 3.8578e-06 | 4.256e-06 | 0.00013185
1.81 | 0.075615 | [6 empty] | 2.472e-06 | 3.0451e-06 | 9.4334e-05
1.82 | 0.077555 | [6 empty] | 2.8057e-06 | 2.7752e-06 | 8.5973e-05
1.83 | 0.07885 | [6 empty] | 3.0481e-06 | 3.5431e-06 | 0.00010976
1.84 | 0.086259 | [6 empty] | 4.7756e-06 | 4.321e-06 | 0.00013386
1.85 | 0.087535 | [6 empty] | 5.1393e-06 | 4.445e-06 | 0.0001377
1.86 | 0.080687 | [6 empty] | 3.42e-06 | 7.8001e-06 | 0.00024164
1.87 | 0.10822 | [6 empty] | 1.4841e-05 | 8.5585e-06 | 0.00026513
1.88 | 0.094192 | [6 empty] | 7.4144e-06 | 1.0379e-05 | 0.00032153
1.89 | 0.097656 | [6 empty] | 8.8819e-06 | 8.415e-06 | 0.00026068
1.9 | 0.097803 | [6 empty] | 8.9487e-06 | 9.8128e-06 | 0.00030399
1.91 | 0.10303 | [6 empty] | 1.1608e-05 | 1.1535e-05 | 0.00035733
1.92 | 0.10703 | [6 empty] | 1.4048e-05 | 1.3074e-05 | 0.00040502
1.93 | 0.10629 | [6 empty] | 1.3567e-05 | 1.5044e-05 | 0.00046603
1.94 | 0.11186 | [6 empty] | 1.7516e-05 | 1.8954e-05 | 0.00058718
1.95 | 0.12085 | [6 empty] | 2.578e-05 | 2.1263e-05 | 0.00065869
1.96 | 0.11543 | [6 empty] | 2.0492e-05 | 3.1812e-05 | 0.00098549
1.97 | 0.13751 | [6 empty] | 4.9164e-05 | 3.5603e-05 | 0.0011029
1.98 | 0.13002 | [6 empty] | 3.7153e-05 | 3.6114e-05 | 0.0011188
1.99 | 0.11711 | [6 empty] | 2.2024e-05 | 4.278e-05 | 0.0013253
2 | 0.14722 | [6 empty] | 6.9164e-05 | 5.9428e-05 | 0.001841
2.01 | 0.15417 | [6 empty] | 8.7096e-05 | 6.9219e-05 | 0.0021443
2.02 | 0.13874 | [6 empty] | 5.1398e-05 | 6.2209e-05 | 0.0019271
2.03 | 0.13693 | [6 empty] | 4.8132e-05 | 6.6313e-05 | 0.0020543
2.04 | 0.1583 | [6 empty] | 9.9409e-05 | 0.00011021 | 0.003414
2.05 | 0.17886 | [6 empty] | 0.00018307 | 0.0001502 | 0.0046529
2.06 | 0.17584 | [6 empty] | 0.00016811 | 0.00016285 | 0.0050448
2.07 | 0.16888 | [6 empty] | 0.00013736 | 0.00015118 | 0.0046835
2.08 | 0.17143 | [6 empty] | 0.00014808 | 0.00017811 | 0.0055176
2.09 | 0.1902 | [6 empty] | 0.00024889 | 0.00020308 | 0.0062912
2.1 | 0.18424 | [6 empty] | 0.00021227 | 0.00025663 | 0.0079502
2.11 | 0.19857 | [6 empty] | 0.00030874 | 0.00028682 | 0.0088853
2.12 | 0.20237 | [6 empty] | 0.00033945 | 0.00033831 | 0.01048
2.13 | 0.20553 | [6 empty] | 0.00036673 | 0.00033334 | 0.010326
2.14 | 0.19662 | [6 empty] | 0.00029383 | 0.00033538 | 0.01039
2.15 | 0.2031 | [6 empty] | 0.00034558 | 0.00036425 | 0.011284
2.16 | 0.21443 | [6 empty] | 0.00045333 | 0.00044838 | 0.01389
2.17 | 0.22257 | [6 empty] | 0.00054624 | 0.00054228 | 0.016799
2.18 | 0.22882 | [6 empty] | 0.00062729 | 0.00062822 | 0.019461
2.19 | 0.23463 | [6 empty] | 0.00071114 | 0.00070463 | 0.021829
2.2 | 0.23873 | [6 empty] | 0.00077547 | 0.0007627 | 0.023628
2.21 | 0.24032 | [6 empty] | 0.0008015 | 0.00094746 | 0.029351
2.22 | 0.2633 | [6 empty] | 0.0012654 | 0.00096676 | 0.029949
2.23 | 0.2422 | [6 empty] | 0.00083336 | 0.0010322 | 0.031976
2.24 | 0.25108 | [6 empty] | 0.00099781 | 0.0011547 | 0.035771
2.25 | 0.27707 | [6 empty] | 0.0016329 | 0.0014152 | 0.04384
2.26 | 0.27645 | [6 empty] | 0.0016148 | 0.0017535 | 0.054321
2.27 | 0.28891 | [6 empty] | 0.0020128 | 0.001667 | 0.051643
2.28 | 0.26765 | [6 empty] | 0.0013736 | 0.0018566 | 0.057513
2.29 | 0.29365 | [6 empty] | 0.0021833 | 0.0019257 | 0.059655
2.3 | 0.29463 | [6 empty] | 0.0022202 | 0.0020702 | 0.064131
2.31 | 0.28274 | [6 empty] | 0.001807 | 0.0020825 | 0.064512
2.32 | 0.29463 | [6 empty] | 0.0022202 | 0.0023425 | 0.072567
2.33 | 0.31292 | [6 empty] | 0.0030003 | 0.0030515 | 0.094532
2.34 | 0.33035 | [6 empty] | 0.0039341 | 0.0036432 | 0.11286
2.35 | 0.33136 | [6 empty] | 0.003995 | 0.003904 | 0.12094
2.36 | 0.32776 | [6 empty] | 0.0037827 | 0.0041522 | 0.12863
2.37 | 0.342 | [6 empty] | 0.0046787 | 0.0047916 | 0.14844
2.38 | 0.3584 | [6 empty] | 0.0059135 | 0.0057607 | 0.17846
2.39 | 0.36735 | [6 empty] | 0.0066898 | 0.0060114 | 0.18622
2.4 | 0.35235 | [6 empty] | 0.0054309 | 0.0062475 | 0.19354
2.41 | 0.3666 | [6 empty] | 0.0066219 | 0.0063812 | 0.19768
2.42 | 0.37165 | [6 empty] | 0.0070906 | 0.0078862 | 0.2443
2.43 | 0.39768 | [6 empty] | 0.0099461 | 0.0092148 | 0.28546
2.44 | 0.40283 | [6 empty] | 0.010608 | 0.010994 | 0.34059
2.45 | 0.4158 | [6 empty] | 0.012429 | 0.010974 | 0.33997
2.46 | 0.39719 | [6 empty] | 0.0098859 | 0.011812 | 0.36591
2.47 | 0.42033 | [6 empty] | 0.013121 | 0.011912 | 0.369
2.48 | 0.41778 | [6 empty] | 0.012728 | 0.014472 | 0.44832
2.49 | 0.4456 | [6 empty] | 0.017567 | 0.015275 | 0.4732
2.5 | 0.43474 | [6 empty] | 0.01553 | 0.016261 | 0.50374
2.51 | 0.43561 | [6 empty] | 0.015685 | 0.017831 | 0.55238
2.52 | 0.46728 | [6 empty] | 0.022277 | 0.021027 | 0.6514
2.53 | 0.47863 | [6 empty] | 0.025119 | 0.02355 | 0.72955
2.54 | 0.4713 | [6 empty] | 0.023254 | 0.026044 | 0.8068
2.55 | 0.49513 | [6 empty] | 0.029759 | 0.028774 | 0.89137
2.56 | 0.50642 | [6 empty] | 0.033308 | 0.030816 | 0.95463
2.57 | 0.49387 | [6 empty] | 0.02938 | 0.033221 | 1.0291
2.58 | 0.51711 | [6 empty] | 0.036975 | 0.034328 | 1.0634
2.59 | 0.51614 | [6 empty] | 0.036628 | 0.039023 | 1.2089
2.6 | 0.53411 | [6 empty] | 0.043466 | 0.042314 | 1.3108
2.61 | 0.54217 | [6 empty] | 0.046847 | 0.045608 | 1.4129
2.62 | 0.54139 | [6 empty] | 0.04651 | 0.048244 | 1.4945
2.63 | 0.55227 | [6 empty] | 0.051375 | 0.049253 | 1.5258
2.64 | 0.549 | [6 empty] | 0.049875 | 0.053071 | 1.6441
2.65 | 0.56576 | [6 empty] | 0.057962 | 0.061739 | 1.9126
2.66 | 0.59941 | [6 empty] | 0.07738 | 0.067255 | 2.0835
2.67 | 0.58139 | [6 empty] | 0.066423 | 0.079367 | 2.4587
2.68 | 0.62359 | [6 empty] | 0.094296 | 0.081955 | 2.5389
2.69 | 0.61099 | [6 empty] | 0.085146 | 0.088744 | 2.7492
2.7 | 0.61333 | [6 empty] | 0.086788 | 0.09043 | 2.8014
2.71 | 0.63014 | [6 empty] | 0.099355 | 0.093048 | 2.8825
2.72 | 0.62187 | [6 empty] | 0.093002 | 0.097718 | 3.0272
2.73 | 0.63196 | [6 empty] | 0.1008 | 0.10104 | 3.1302
2.74 | 0.64231 | [6 empty] | 0.10933 | 0.10792 | 3.3432
2.75 | 0.6473 | [6 empty] | 0.11364 | 0.12008 | 3.7199
2.76 | 0.67223 | [6 empty] | 0.13727 | 0.12939 | 4.0085
2.77 | 0.67223 | [6 empty] | 0.13728 | 0.14041 | 4.3498
2.78 | 0.68121 | [6 empty] | 0.14669 | 0.14729 | 4.5629
2.79 | 0.69133 | [6 empty] | 0.15791 | 0.1609 | 4.9843
2.8 | 0.70815 | [6 empty] | 0.17809 | 0.17172 | 5.3197
2.81 | 0.70901 | [6 empty] | 0.17917 | 0.17442 | 5.4034
2.82 | 0.69828 | [6 empty] | 0.16602 | 0.18221 | 5.6446
2.83 | 0.72582 | [6 empty] | 0.20145 | 0.19296 | 5.9776
2.84 | 0.73287 | [6 empty] | 0.21141 | 0.20844 | 6.4572
2.85 | 0.73359 | [6 empty] | 0.21246 | 0.21023 | 6.5128
2.86 | 0.72966 | [6 empty] | 0.20683 | 0.22183 | 6.872
2.87 | 0.75554 | [6 empty] | 0.2462 | 0.22454 | 6.9559
2.88 | 0.73912 | [6 empty] | 0.22058 | 0.23751 | 7.3576
2.89 | 0.75525 | [6 empty] | 0.24574 | 0.25377 | 7.8616
2.9 | 0.78337 | [6 empty] | 0.295 | 0.27792 | 8.6094
2.91 | 0.78231 | [6 empty] | 0.29301 | 0.2954 | 9.1512
2.92 | 0.78506 | [6 empty] | 0.2982 | 0.30646 | 9.4938
2.93 | 0.80025 | [6 empty] | 0.32818 | 0.32874 | 10.184
2.94 | 0.81512 | [6 empty] | 0.35984 | 0.36433 | 11.2866
2.95 | 0.83462 | [6 empty] | 0.40498 | 0.38755 | 12.0059
2.96 | 0.83165 | [6 empty] | 0.39784 | 0.39737 | 12.31
2.97 | 0.82805 | [6 empty] | 0.38929 | 0.39278 | 12.1679
2.98 | 0.82886 | [6 empty] | 0.39122 | 0.41202 | 12.7637
2.99 | 0.85449 | [6 empty] | 0.45554 | 0.43422 | 13.4514
3 | 0.85462 | [6 empty] | 0.45589 | 0.44972 | 13.9317
3.01 | 0.8477 | [6 empty] | 0.43773 | 0.45235 | 14.0132
3.02 | 0.85743 | [6 empty] | 0.46343 | 0.46491 | 14.4024
3.03 | 0.8683 | [6 empty] | 0.49358 | 0.48447 | 15.0082
3.04 | 0.86929 | [6 empty] | 0.4964 | 0.51048 | 15.8139
3.05 | 0.88453 | [6 empty] | 0.54145 | 0.52489 | 16.2605
3.06 | 0.88301 | [6 empty] | 0.53683 | 0.56554 | 17.5198
3.07 | 0.90834 | [6 empty] | 0.61835 | 0.58146 | 18.0129
3.08 | 0.89961 | [6 empty] | 0.58921 | 0.62533 | 19.3719
3.09 | 0.9226 | [6 empty] | 0.66844 | 0.62856 | 19.4718
3.1 | 0.91116 | [6 empty] | 0.62802 | 0.65449 | 20.2752
3.11 | 0.92221 | [6 empty] | 0.66702 | 0.66107 | 20.4791
3.12 | 0.92798 | [6 empty] | 0.68817 | 0.6964 | 21.5736
3.13 | 0.94003 | [6 empty] | 0.73401 | 0.70631 | 21.8807
3.14 | 0.93029 | [6 empty] | 0.69676 | 0.72487 | 22.4553
3.15 | 0.94253 | [6 empty] | 0.74382 | 0.70692 | 21.8995
3.16 | 0.92582 | [6 empty] | 0.68018 | 0.72431 | 22.4382
3.17 | 0.94382 | [6 empty] | 0.74893 | 0.74588 | 23.1064
3.18 | 0.95838 | [6 empty] | 0.80853 | 0.78925 | 24.4499
3.19 | 0.9588 | [6 empty] | 0.81028 | 0.78883 | 24.4368
3.2 | 0.9435 | [6 empty] | 0.74767 | 0.80332 | 24.8857
3.21 | 0.96847 | [6 empty] | 0.852 | 0.81588 | 25.2748
3.22 | 0.96755 | [6 empty] | 0.84797 | 0.86433 | 26.7759
3.23 | 0.97763 | [6 empty] | 0.89304 | 0.89081 | 27.5959
3.24 | 0.98589 | [6 empty] | 0.93141 | 0.90854 | 28.1453
3.25 | 0.9794 | [6 empty] | 0.90117 | 0.92727 | 28.7255
3.26 | 0.98963 | [6 empty] | 0.94922 | 0.91964 | 28.4891
3.27 | 0.98099 | [6 empty] | 0.90852 | 0.92848 | 28.763
3.28 | 0.9851 | [6 empty] | 0.9277 | 0.9144 | 28.3268
3.29 | 0.98066 | [6 empty] | 0.90697 | 0.94781 | 29.3619
3.3 | 1.0017 | [6 empty] | 1.0088 | 0.94489 | 29.2715
3.31 | 0.98324 | [6 empty] | 0.91894 | 0.96489 | 29.8908
3.32 | 0.9933 | [6 empty] | 0.96695 | 0.9604 | 29.7517
3.33 | 0.99906 | [6 empty] | 0.99529 | 0.97383 | 30.1678
3.34 | 0.99171 | [6 empty] | 0.95924 | 0.96451 | 29.8792
3.35 | 0.98749 | [6 empty] | 0.939 | 0.95687 | 29.6425
3.36 | 0.99441 | [6 empty] | 0.97236 | 0.93193 | 28.87
3.37 | 0.97574 | [6 empty] | 0.88443 | 0.94545 | 29.2888
3.38 | 0.99588 | [6 empty] | 0.97956 | 0.93671 | 29.0181
3.39 | 0.98899 | [6 empty] | 0.94615 | 0.97631 | 30.2448
3.4 | 1.0006 | [6 empty] | 1.0032 | 0.96983 | 30.0439
3.41 | 0.99189 | [6 empty] | 0.96011 | 0.99844 | 30.9304
3.42 | 1.0063 | [6 empty] | 1.032 | 0.97118 | 30.0857
3.43 | 0.98377 | [6 empty] | 0.92142 | 0.99693 | 30.8834
3.44 | 1.0074 | [6 empty] | 1.0374 | 0.96151 | 29.7861
3.45 | 0.98469 | [6 empty] | 0.92574 | 0.9952 | 30.8298
3.46 | 1.0045 | [6 empty] | 1.0225 | 0.99124 | 30.7072
3.47 | 1.005 | [6 empty] | 1.0255 | 0.98036 | 30.3703
3.48 | 0.97764 | [6 empty] | 0.8931 | 0.94981 | 29.4239
3.49 | 0.98577 | [6 empty] | 0.93085 | 0.95912 | 29.7122
3.5 | 1.0105 | [6 empty] | 1.0534 | 0.97729 | 30.2752
3.51 | 0.9893 | [6 empty] | 0.94762 | 0.97844 | 30.3106
3.52 | 0.9865 | [6 empty] | 0.93428 | 0.90626 | 28.0747
3.53 | 0.96501 | [6 empty] | 0.83688 | 0.88092 | 27.2896
3.54 | 0.97289 | [6 empty] | 0.8716 | 0.87058 | 26.9692
3.55 | 0.97985 | [6 empty] | 0.90325 | 0.89203 | 27.6338
3.56 | 0.97942 | [6 empty] | 0.90124 | 0.89311 | 27.6673
3.57 | 0.97361 | [6 empty] | 0.87484 | 0.87274 | 27.0361
3.58 | 0.96622 | [6 empty] | 0.84213 | 0.85639 | 26.5297
3.59 | 0.96852 | [6 empty] | 0.85219 | 0.84278 | 26.1083
3.6 | 0.96435 | [6 empty] | 0.83403 | 0.83259 | 25.7924
3.61 | 0.9591 | [6 empty] | 0.81154 | 0.82471 | 25.5485
3.62 | 0.96309 | [6 empty] | 0.82857 | 0.78403 | 24.2881
3.63 | 0.93431 | [6 empty] | 0.71197 | 0.74191 | 22.9834
3.64 | 0.92718 | [6 empty] | 0.68519 | 0.68395 | 21.1878
3.65 | 0.91877 | [6 empty] | 0.65469 | 0.69808 | 21.6257
3.66 | 0.94519 | [6 empty] | 0.75438 | 0.72026 | 22.3127
3.67 | 0.94452 | [6 empty] | 0.75172 | 0.70406 | 21.8108
3.68 | 0.9047 | [6 empty] | 0.60608 | 0.65529 | 20.2998
3.69 | 0.90529 | [6 empty] | 0.60806 | 0.62058 | 19.2247
3.7 | 0.91677 | [6 empty] | 0.6476 | 0.6251 | 19.3648
3.71 | 0.90872 | [6 empty] | 0.61964 | 0.63089 | 19.544
3.72 | 0.9104 | [6 empty] | 0.62541 | 0.61615 | 19.0876
3.73 | 0.9039 | [6 empty] | 0.60341 | 0.61268 | 18.98
3.74 | 0.90564 | [6 empty] | 0.60922 | 0.57979 | 17.9611
3.75 | 0.87967 | [6 empty] | 0.52674 | 0.55389 | 17.1589
3.76 | 0.87933 | [6 empty] | 0.52572 | 0.53848 | 16.6815
3.77 | 0.89145 | [6 empty] | 0.56298 | 0.53035 | 16.4296
3.78 | 0.87137 | [6 empty] | 0.50235 | 0.50231 | 15.5609
3.79 | 0.84919 | [6 empty] | 0.4416 | 0.47863 | 14.8272
3.8 | 0.86772 | [6 empty] | 0.49193 | 0.46043 | 14.2635
3.81 | 0.85155 | [6 empty] | 0.44777 | 0.45623 | 14.1334
3.82 | 0.84429 | [6 empty] | 0.429 | 0.42243 | 13.0863
3.83 | 0.82857 | [6 empty] | 0.39052 | 0.39126 | 12.1208
3.84 | 0.81258 | [6 empty] | 0.35427 | 0.36209 | 11.2169
3.85 | 0.80662 | [6 empty] | 0.34147 | 0.34664 | 10.7383
3.86 | 0.80789 | [6 empty] | 0.34417 | 0.33831 | 10.4805
3.87 | 0.80079 | [6 empty] | 0.3293 | 0.33565 | 10.3981
3.88 | 0.80282 | [6 empty] | 0.33349 | 0.31522 | 9.7651
3.89 | 0.77682 | [6 empty] | 0.28287 | 0.30105 | 9.3262
3.9 | 0.77896 | [6 empty] | 0.28679 | 0.27858 | 8.63
3.91 | 0.76736 | [6 empty] | 0.26607 | 0.27799 | 8.6117
3.92 | 0.77584 | [6 empty] | 0.2811 | 0.27064 | 8.384
3.93 | 0.76659 | [6 empty] | 0.26474 | 0.25708 | 7.9641
3.94 | 0.74232 | [6 empty] | 0.2254 | 0.24208 | 7.4992
3.95 | 0.74923 | [6 empty] | 0.23608 | 0.22686 | 7.0279
3.96 | 0.73813 | [6 empty] | 0.21911 | 0.21129 | 6.5454
3.97 | 0.70861 | [6 empty] | 0.17867 | 0.19607 | 6.074
3.98 | 0.71771 | [6 empty] | 0.19044 | 0.19211 | 5.9514
3.99 | 0.72995 | [6 empty] | 0.20723 | 0.1885 | 5.8396
4 | 0.69981 | [6 empty] | 0.16784 | 0.17369 | 5.3807
4.01 | 0.68057 | [6 empty] | 0.146 | 0.15486 | 4.7973
4.02 | 0.68492 | [6 empty] | 0.15073 | 0.13947 | 4.3207
4.03 | 0.65622 | [6 empty] | 0.12169 | 0.13185 | 4.0844
4.04 | 0.65776 | [6 empty] | 0.12312 | 0.12258 | 3.7972
4.05 | 0.65754 | [6 empty] | 0.12292 | 0.12367 | 3.831
4.06 | 0.65971 | [6 empty] | 0.12496 | 0.11961 | 3.7053
4.07 | 0.6442 | [6 empty] | 0.11094 | 0.10892 | 3.3742
4.08 | 0.61898 | [6 empty] | 0.090859 | 0.10044 | 3.1114
4.09 | 0.63034 | [6 empty] | 0.099508 | 0.09249 | 2.8652
4.1 | 0.61377 | [6 empty] | 0.087104 | 0.090643 | 2.808
4.11 | 0.61123 | [6 empty] | 0.085316 | 0.080142 | 2.4827
4.12 | 0.58413 | [6 empty] | 0.068006 | 0.074805 | 2.3174
4.13 | 0.58934 | [6 empty] | 0.071093 | 0.069327 | 2.1477
4.14 | 0.58563 | [6 empty] | 0.068883 | 0.06775 | 2.0988
4.15 | 0.57577 | [6 empty] | 0.063276 | 0.063638 | 1.9714
4.16 | 0.5673 | [6 empty] | 0.058756 | 0.058911 | 1.825
4.17 | 0.55924 | [6 empty] | 0.054702 | 0.052992 | 1.6416
4.18 | 0.53906 | [6 empty] | 0.04552 | 0.049732 | 1.5406
4.19 | 0.54701 | [6 empty] | 0.048976 | 0.045199 | 1.4002
4.2 | 0.52816 | [6 empty] | 0.0411 | 0.042273 | 1.3096
4.21 | 0.51646 | [6 empty] | 0.036743 | 0.037383 | 1.1581
4.22 | 0.50941 | [6 empty] | 0.034304 | 0.033559 | 1.0396
4.23 | 0.49471 | [6 empty] | 0.029631 | 0.031359 | 0.97147
4.24 | 0.49641 | [6 empty] | 0.030143 | 0.027657 | 0.85679
4.25 | 0.47108 | [6 empty] | 0.023199 | 0.025541 | 0.79121
4.26 | 0.47141 | [6 empty] | 0.02328 | 0.02428 | 0.75215
4.27 | 0.48327 | [6 empty] | 0.02636 | 0.023888 | 0.74001
4.28 | 0.4662 | [6 empty] | 0.022023 | 0.02307 | 0.71466
4.29 | 0.46102 | [6 empty] | 0.020826 | 0.02025 | 0.62733
4.3 | 0.44728 | [6 empty] | 0.017903 | 0.018013 | 0.55802
4.31 | 0.43351 | [6 empty] | 0.01531 | 0.015795 | 0.4893
4.32 | 0.42686 | [6 empty] | 0.014171 | 0.013768 | 0.42651
4.33 | 0.41166 | [6 empty] | 0.011822 | 0.013607 | 0.42152
4.34 | 0.43074 | [6 empty] | 0.014828 | 0.01309 | 0.40551
4.35 | 0.41708 | [6 empty] | 0.012621 | 0.012846 | 0.39794
4.36 | 0.40642 | [6 empty] | 0.011088 | 0.01111 | 0.34419
4.37 | 0.39505 | [6 empty] | 0.0096221 | 0.0098393 | 0.30481
4.38 | 0.38812 | [6 empty] | 0.0088075 | 0.0093316 | 0.28908
4.39 | 0.39459 | [6 empty] | 0.0095654 | 0.0081367 | 0.25206
4.4 | 0.35989 | [6 empty] | 0.0060373 | 0.0075586 | 0.23415
4.41 | 0.37147 | [6 empty] | 0.0070731 | 0.0063643 | 0.19716
4.42 | 0.35924 | [6 empty] | 0.0059827 | 0.006801 | 0.21069
4.43 | 0.3743 | [6 empty] | 0.0073472 | 0.0064038 | 0.19838
4.44 | 0.35801 | [6 empty] | 0.0058816 | 0.0058559 | 0.18141
4.45 | 0.33688 | [6 empty] | 0.0043387 | 0.0047815 | 0.14813
4.46 | 0.33348 | [6 empty] | 0.0041243 | 0.0037731 | 0.11689
4.47 | 0.30986 | [6 empty] | 0.0028562 | 0.0034019 | 0.10539
4.48 | 0.31748 | [6 empty] | 0.0032253 | 0.002726 | 0.084448
4.49 | 0.29127 | [6 empty] | 0.0020965 | 0.002613 | 0.080946
4.5 | 0.30212 | [6 empty] | 0.0025171 | 0.0023608 | 0.073134
4.51 | 0.30095 | [6 empty] | 0.0024687 | 0.0024919 | 0.077194
4.52 | 0.30146 | [6 empty] | 0.0024897 | 0.0022894 | 0.070922
4.53 | 0.28589 | [6 empty] | 0.0019097 | 0.001952 | 0.06047
4.54 | 0.27081 | [6 empty] | 0.0014566 | 0.0017305 | 0.053609
4.55 | 0.28331 | [6 empty] | 0.0018253 | 0.0016449 | 0.050956
4.56 | 0.27774 | [6 empty] | 0.0016527 | 0.0017846 | 0.055284
4.57 | 0.28486 | [6 empty] | 0.0018757 | 0.0014911 | 0.046191
4.58 | 0.24835 | [6 empty] | 0.0009448 | 0.0013236 | 0.041003
4.59 | 0.25832 | [6 empty] | 0.0011503 | 0.0010499 | 0.032525
4.6 | 0.25388 | [6 empty] | 0.0010547 | 0.00094856 | 0.029385
4.61 | 0.22979 | [6 empty] | 0.0006407 | 0.00083533 | 0.025877
4.62 | 0.24086 | [6 empty] | 0.00081059 | 0.00074753 | 0.023157
4.63 | 0.2397 | [6 empty] | 0.00079129 | 0.00074415 | 0.023053
4.64 | 0.22906 | [6 empty] | 0.00063056 | 0.00067522 | 0.020917
4.65 | 0.22708 | [6 empty] | 0.0006038 | 0.00051267 | 0.015882
4.66 | 0.19791 | [6 empty] | 0.00030366 | 0.00044332 | 0.013734
4.67 | 0.21143 | [6 empty] | 0.00042252 | 0.00036831 | 0.01141
4.68 | 0.20686 | [6 empty] | 0.00037874 | 0.00039871 | 0.012352
4.69 | 0.20859 | [6 empty] | 0.00039489 | 0.00035539 | 0.01101
4.7 | 0.19644 | [6 empty] | 0.00029255 | 0.00032621 | 0.010105
4.71 | 0.19626 | [6 empty] | 0.00029119 | 0.00027397 | 0.0084872
4.72 | 0.18853 | [6 empty] | 0.00023817 | 0.00022311 | 0.0069115
4.73 | 0.16951 | [6 empty] | 0.00013996 | 0.00020809 | 0.0064463
4.74 | 0.18977 | [6 empty] | 0.00024614 | 0.00019294 | 0.0059771
4.75 | 0.18071 | [6 empty] | 0.00019273 | 0.00018491 | 0.0057282
4.76 | 0.16322 | [6 empty] | 0.00011586 | 0.00016549 | 0.0051268
4.77 | 0.1798 | [6 empty] | 0.00018789 | 0.00014916 | 0.0046209
4.78 | 0.17042 | [6 empty] | 0.00014374 | 0.0001369 | 0.0042411
4.79 | 0.15122 | [6 empty] | 7.9083e-05 | 0.00011562 | 0.0035816
4.8 | 0.16546 | [6 empty] | 0.00012402 | 9.7922e-05 | 0.0030335
4.81 | 0.15541 | [6 empty] | 9.0658e-05 | 0.00010298 | 0.0031903
4.82 | 0.15663 | [6 empty] | 9.4269e-05 | 8.9972e-05 | 0.0027872
4.83 | 0.15342 | [6 empty] | 8.499e-05 | 8.7796e-05 | 0.0027198
4.84 | 0.15311 | [6 empty] | 8.413e-05 | 6.848e-05 | 0.0021214
4.85 | 0.12943 | [6 empty] | 3.6321e-05 | 5.1246e-05 | 0.0015875
4.86 | 0.12719 | [6 empty] | 3.3287e-05 | 4.0233e-05 | 0.0012464
4.87 | 0.13857 | [6 empty] | 5.1092e-05 | 5.3077e-05 | 0.0016443
4.88 | 0.14957 | [6 empty] | 7.4854e-05 | 5.1311e-05 | 0.0015895
4.89 | 0.12285 | [6 empty] | 2.7987e-05 | 4.284e-05 | 0.0013271
4.9 | 0.12076 | [6 empty] | 2.568e-05 | 2.6457e-05 | 0.00081961
4.91 | 0.12078 | [6 empty] | 2.5705e-05 | 3.0297e-05 | 0.00093856
4.92 | 0.13162 | [6 empty] | 3.9506e-05 | 3.4756e-05 | 0.0010767
4.93 | 0.13132 | [6 empty] | 3.9058e-05 | 3.7194e-05 | 0.0011522
4.94 | 0.12698 | [6 empty] | 3.3018e-05 | 3.2727e-05 | 0.0010138
4.95 | 0.12116 | [6 empty] | 2.6106e-05 | 3.3427e-05 | 0.0010355
4.96 | 0.13271 | [6 empty] | 4.1158e-05 | 3.1834e-05 | 0.00098617
4.97 | 0.12307 | [6 empty] | 2.8238e-05 | 2.8995e-05 | 0.00089823
4.98 | 0.11196 | [6 empty] | 1.7589e-05 | 1.911e-05 | 0.00059201
4.99 | 0.10284 | [6 empty] | 1.1504e-05 | 2.0423e-05 | 0.00063269
5 | 0.12633 | [6 empty] | 3.2177e-05 | 3.1283e-05 | 0.00096911
5.01 | 0.13807 | [6 empty] | 5.0169e-05 | 3.5036e-05 | 0.0010854
5.02 | 0.11788 | [6 empty] | 2.2763e-05 | 3.1811e-05 | 0.00098545
5.03 | 0.11761 | [6 empty] | 2.25e-05 | 2.3287e-05 | 0.00072141
5.04 | 0.11973 | [6 empty] | 2.46e-05 | 2.4924e-05 | 0.00077211
5.05 | 0.12258 | [6 empty] | 2.7673e-05 | 2.5608e-05 | 0.0007933
5.06 | 0.11968 | [6 empty] | 2.4551e-05 | 2.3636e-05 | 0.00073221
5.07 | 0.11332 | [6 empty] | 1.8684e-05 | 2.2442e-05 | 0.00069522
5.08 | 0.11923 | [6 empty] | 2.4091e-05 | 1.8692e-05 | 0.00057905
5.09 | 0.10587 | [6 empty] | 1.3301e-05 | 1.6631e-05 | 0.0005152
5.1 | 0.10457 | [6 empty] | 1.2501e-05 | 1.3554e-05 | 0.00041987
5.11 | 0.10824 | [6 empty] | 1.4859e-05 | 1.4975e-05 | 0.00046391
5.12 | 0.11193 | [6 empty] | 1.7565e-05 | 1.3438e-05 | 0.0004163
5.13 | 0.095373 | [6 empty] | 7.8911e-06 | 1.2383e-05 | 0.00038362
5.14 | 0.10318 | [6 empty] | 1.1694e-05 | 1.1178e-05 | 0.00034629
5.15 | 0.10688 | [6 empty] | 1.395e-05 | 1.2731e-05 | 0.00039439
5.16 | 0.10465 | [6 empty] | 1.2549e-05 | 1.387e-05 | 0.00042968
5.17 | 0.10861 | [6 empty] | 1.5112e-05 | 1.331e-05 | 0.00041233
5.18 | 0.10418 | [6 empty] | 1.2269e-05 | 1.2023e-05 | 0.00037244
5.19 | 0.097222 | [6 empty] | 8.6863e-06 | 1.3039e-05 | 0.00040393
5.2 | 0.11268 | [6 empty] | 1.8161e-05 | 1.238e-05 | 0.00038353
5.21 | 0.10058 | [6 empty] | 1.0293e-05 | 1.8175e-05 | 0.00056304
5.22 | 0.12112 | [6 empty] | 2.607e-05 | 1.7166e-05 | 0.00053179
5.23 | 0.10864 | [6 empty] | 1.5136e-05 | 2.5736e-05 | 0.00079727
5.24 | 0.1292 | [6 empty] | 3.6003e-05 | 2.0598e-05 | 0.00063809
5.25 | 0.10128 | [6 empty] | 1.0655e-05 | 2.0416e-05 | 0.00063245
5.26 | 0.10785 | [6 empty] | 1.4589e-05 | 1.2233e-05 | 0.00037897
5.27 | 0.10276 | [6 empty] | 1.1456e-05 | 1.6741e-05 | 0.0005186
5.28 | 0.11931 | [6 empty] | 2.4176e-05 | 1.673e-05 | 0.00051826
5.29 | 0.1078 | [6 empty] | 1.4557e-05 | 2.0701e-05 | 0.00064128
5.3 | 0.1185 | [6 empty] | 2.3369e-05 | 1.9456e-05 | 0.00060272
5.31 | 0.11537 | [6 empty] | 2.0442e-05 | 3.2043e-05 | 0.00099264
5.32 | 0.13923 | [6 empty] | 5.2318e-05 | 3.2453e-05 | 0.0010053
5.33 | 0.11972 | [6 empty] | 2.4599e-05 | 3.9348e-05 | 0.001219
5.34 | 0.13269 | [6 empty] | 4.1128e-05 | 4.2881e-05 | 0.0013284
5.35 | 0.14446 | [6 empty] | 6.2917e-05 | 5.4031e-05 | 0.0016738
5.36 | 0.14215 | [6 empty] | 5.8047e-05 | 6.7497e-05 | 0.0020909
5.37 | 0.15215 | [6 empty] | 8.1526e-05 | 5.9973e-05 | 0.0018579
5.38 | 0.13218 | [6 empty] | 4.0347e-05 | 5.9236e-05 | 0.0018351
5.39 | 0.14105 | [6 empty] | 5.5835e-05 | 5.3614e-05 | 0.0016609
5.4 | 0.14525 | [6 empty] | 6.4661e-05 | 5.1182e-05 | 0.0015855
5.41 | 0.12701 | [6 empty] | 3.3048e-05 | 5.8212e-05 | 0.0018033
5.42 | 0.15039 | [6 empty] | 7.6925e-05 | 5.233e-05 | 0.0016211
5.43 | 0.13629 | [6 empty] | 4.7017e-05 | 7.5436e-05 | 0.0023369
5.44 | 0.15923 | [6 empty] | 0.00010236 | 6.4562e-05 | 0.0020001
5.45 | 0.13468 | [6 empty] | 4.4305e-05 | 7.5582e-05 | 0.0023414
5.46 | 0.1516 | [6 empty] | 8.0077e-05 | 6.4683e-05 | 0.0020038
5.47 | 0.14744 | [6 empty] | 6.9667e-05 | 8.7097e-05 | 0.0026981
5.48 | 0.16199 | [6 empty] | 0.00011155 | 9.0043e-05 | 0.0027894
5.49 | 0.15481 | [6 empty] | 8.8914e-05 | 0.00010125 | 0.0031366
5.5 | 0.15952 | [6 empty] | 0.00010329 | 0.00012345 | 0.0038245
5.51 | 0.17789 | [6 empty] | 0.00017816 | 0.00018016 | 0.0055812
5.52 | 0.19172 | [6 empty] | 0.00025903 | 0.00021554 | 0.0066772
5.53 | 0.18374 | [6 empty] | 0.00020943 | 0.00019356 | 0.0059963
5.54 | 0.16219 | [6 empty] | 0.00011222 | 0.0001791 | 0.0055482
5.55 | 0.18482 | [6 empty] | 0.00021564 | 0.00016599 | 0.0051421
5.56 | 0.17626 | [6 empty] | 0.0001701 | 0.00022798 | 0.0070624
5.57 | 0.1972 | [6 empty] | 0.00029818 | 0.00025235 | 0.0078175
5.58 | 0.19593 | [6 empty] | 0.00028877 | 0.00026118 | 0.008091
5.59 | 0.18143 | [6 empty] | 0.00019659 | 0.00026773 | 0.0082939
5.6 | 0.19973 | [6 empty] | 0.00031783 | 0.00026206 | 0.0081181
5.61 | 0.19357 | [6 empty] | 0.00027175 | 0.00030838 | 0.0095533
5.62 | 0.20191 | [6 empty] | 0.00033557 | 0.00030292 | 0.0093841
5.63 | 0.19763 | [6 empty] | 0.00030145 | 0.00032096 | 0.0099429
5.64 | 0.20073 | [6 empty] | 0.00032586 | 0.00030928 | 0.0095812
5.65 | 0.19751 | [6 empty] | 0.00030054 | 0.00039213 | 0.012148
5.66 | 0.22288 | [6 empty] | 0.00054998 | 0.00052082 | 0.016134
5.67 | 0.23469 | [6 empty] | 0.00071194 | 0.00059136 | 0.018319
5.68 | 0.21973 | [6 empty] | 0.00051216 | 0.00061797 | 0.019144
5.69 | 0.229 | [6 empty] | 0.00062982 | 0.00053003 | 0.01642
5.7 | 0.21393 | [6 empty] | 0.00044812 | 0.0005764 | 0.017856
5.71 | 0.23054 | [6 empty] | 0.00065128 | 0.00066724 | 0.02067
5.72 | 0.24608 | [6 empty] | 0.00090233 | 0.00072471 | 0.022451
5.73 | 0.22832 | [6 empty] | 0.00062053 | 0.00085268 | 0.026415
5.74 | 0.25293 | [6 empty] | 0.0010352 | 0.00080578 | 0.024962
5.75 | 0.23788 | [6 empty] | 0.00076163 | 0.00086291 | 0.026732
5.76 | 0.23974 | [6 empty] | 0.00079192 | 0.0008615 | 0.026688
5.77 | 0.25272 | [6 empty] | 0.0010309 | 0.00089329 | 0.027673
5.78 | 0.24355 | [6 empty] | 0.00085701 | 0.0010099 | 0.031285
5.79 | 0.25794 | [6 empty] | 0.0011418 | 0.0010905 | 0.033782
5.8 | 0.2636 | [6 empty] | 0.0012728 | 0.001234 | 0.038228
5.81 | 0.26421 | [6 empty] | 0.0012875 | 0.0013319 | 0.04126
5.82 | 0.27002 | [6 empty] | 0.0014353 | 0.0016916 | 0.052404
5.83 | 0.29805 | [6 empty] | 0.002352 | 0.0018586 | 0.057578
5.84 | 0.28217 | [6 empty] | 0.0017886 | 0.0021499 | 0.066602
5.85 | 0.29696 | [6 empty] | 0.0023092 | 0.0020066 | 0.062163
5.86 | 0.28626 | [6 empty] | 0.0019221 | 0.0021349 | 0.066138
5.87 | 0.29338 | [6 empty] | 0.0021735 | 0.0022394 | 0.069375
5.88 | 0.30461 | [6 empty] | 0.0026227 | 0.0023596 | 0.073096
5.89 | 0.29627 | [6 empty] | 0.0022825 | 0.0027506 | 0.08521
5.9 | 0.31983 | [6 empty] | 0.0033467 | 0.0028963 | 0.089722
5.91 | 0.31415 | [6 empty] | 0.0030597 | 0.0035162 | 0.10893
5.92 | 0.33377 | [6 empty] | 0.0041424 | 0.003272 | 0.10136
5.93 | 0.30441 | [6 empty] | 0.0026141 | 0.0031764 | 0.0984
5.94 | 0.30802 | [6 empty] | 0.0027728 | 0.0031774 | 0.098431
5.95 | 0.33382 | [6 empty] | 0.0041453 | 0.0037932 | 0.11751
5.96 | 0.33876 | [6 empty] | 0.0044615 | 0.0044996 | 0.13939
5.97 | 0.34506 | [6 empty] | 0.0048918 | 0.0045958 | 0.14237
5.98 | 0.33834 | [6 empty] | 0.004434 | 0.0046608 | 0.14438
5.99 | 0.34168 | [6 empty] | 0.0046566 | 0.0048477 | 0.15018
6 | 0.35263 | [6 empty] | 0.0054525 | 0.0054672 | 0.16937
6.01 | 0.36288 | [6 empty] | 0.0062924 | 0.0059971 | 0.18578
6.02 | 0.36235 | [6 empty] | 0.0062464 | 0.0063913 | 0.19799
6.03 | 0.36675 | [6 empty] | 0.006635 | 0.005846 | 0.1811
6.04 | 0.34168 | [6 empty] | 0.0046567 | 0.0055985 | 0.17343
6.05 | 0.35329 | [6 empty] | 0.0055038 | 0.0065562 | 0.2031
6.06 | 0.39411 | [6 empty] | 0.0095082 | 0.0082034 | 0.25413
6.07 | 0.39485 | [6 empty] | 0.0095981 | 0.0089598 | 0.27756
6.08 | 0.37855 | [6 empty] | 0.0077733 | 0.0083747 | 0.25944
6.09 | 0.37835 | [6 empty] | 0.0077527 | 0.0072745 | 0.22535
6.1 | 0.36294 | [6 empty] | 0.0062974 | 0.0083481 | 0.25861
6.11 | 0.40573 | [6 empty] | 0.010994 | 0.0085938 | 0.26622
6.12 | 0.38528 | [6 empty] | 0.0084899 | 0.010459 | 0.32401
6.13 | 0.41216 | [6 empty] | 0.011893 | 0.01094 | 0.33891
6.14 | 0.41585 | [6 empty] | 0.012437 | 0.012814 | 0.39695
6.15 | 0.42649 | [6 empty] | 0.014111 | 0.012533 | 0.38825
6.16 | 0.40615 | [6 empty] | 0.011052 | 0.012888 | 0.39925
6.17 | 0.42275 | [6 empty] | 0.013502 | 0.012907 | 0.39985
6.18 | 0.42684 | [6 empty] | 0.014168 | 0.013172 | 0.40806
6.19 | 0.41183 | [6 empty] | 0.011847 | 0.013378 | 0.41444
6.2 | 0.42655 | [6 empty] | 0.01412 | 0.012543 | 0.38857
6.21 | 0.41054 | [6 empty] | 0.011663 | 0.014351 | 0.44459
6.22 | 0.44409 | [6 empty] | 0.017272 | 0.01438 | 0.44548
6.23 | 0.42707 | [6 empty] | 0.014206 | 0.016456 | 0.50977
6.24 | 0.44721 | [6 empty] | 0.017889 | 0.016492 | 0.5109
6.25 | 0.44465 | [6 empty] | 0.017381 | 0.017028 | 0.52751
6.26 | 0.43633 | [6 empty] | 0.015816 | 0.01635 | 0.5065
6.27 | 0.43654 | [6 empty] | 0.015853 | 0.017718 | 0.54887
6.28 | 0.4639 | [6 empty] | 0.021484 | 0.018981 | 0.588
6.29 | 0.45549 | [6 empty] | 0.019605 | 0.020074 | 0.62185
6.3 | 0.45326 | [6 empty] | 0.019131 | 0.019299 | 0.59784
6.31 | 0.45339 | [6 empty] | 0.019159 | 0.019717 | 0.6108
6.32 | 0.46117 | [6 empty] | 0.02086 | 0.019578 | 0.60651
6.33 | 0.45128 | [6 empty] | 0.018716 | 0.020103 | 0.62275
6.34 | 0.4606 | [6 empty] | 0.020732 | 0.02163 | 0.67006
6.35 | 0.47985 | [6 empty] | 0.025441 | 0.02521 | 0.78096
6.36 | 0.49412 | [6 empty] | 0.029456 | 0.026142 | 0.80983
6.37 | 0.47241 | [6 empty] | 0.023528 | 0.026161 | 0.81042
6.38 | 0.48007 | [6 empty] | 0.025498 | 0.02362 | 0.7317
6.39 | 0.4654 | [6 empty] | 0.021833 | 0.022455 | 0.69562
6.4 | 0.45746 | [6 empty] | 0.020033 | 0.02334 | 0.72305
6.41 | 0.48968 | [6 empty] | 0.028155 | 0.024016 | 0.74399
6.42 | 0.47373 | [6 empty] | 0.02386 | 0.0264 | 0.81785
6.43 | 0.48626 | [6 empty] | 0.027186 | 0.027546 | 0.85333
6.44 | 0.50109 | [6 empty] | 0.031591 | 0.029367 | 0.90976
6.45 | 0.49368 | [6 empty] | 0.029325 | 0.030127 | 0.93328
6.46 | 0.49415 | [6 empty] | 0.029464 | 0.029395 | 0.91062
6.47 | 0.49392 | [6 empty] | 0.029395 | 0.027765 | 0.86011
6.48 | 0.47599 | [6 empty] | 0.024434 | 0.028407 | 0.88001
6.49 | 0.50045 | [6 empty] | 0.031392 | 0.027269 | 0.84475
6.5 | 0.48187 | [6 empty] | 0.02598 | 0.030957 | 0.95901
6.51 | 0.51292 | [6 empty] | 0.0355 | 0.030132 | 0.93345
6.52 | 0.4923 | [6 empty] | 0.028916 | 0.03228 | 1
6.53 | 0.50371 | [6 empty] | 0.032425 | 0.030648 | 0.94944
6.54 | 0.49792 | [6 empty] | 0.030604 | 0.030516 | 0.94535
6.55 | 0.49094 | [6 empty] | 0.028519 | 0.028947 | 0.89675
6.56 | 0.48815 | [6 empty] | 0.027719 | 0.028148 | 0.87197
6.57 | 0.48985 | [6 empty] | 0.028205 | 0.028343 | 0.87804
6.58 | 0.49294 | [6 empty] | 0.029106 | 0.029701 | 0.92009
6.59 | 0.50172 | [6 empty] | 0.031791 | 0.029873 | 0.92543
6.6 | 0.49164 | [6 empty] | 0.028722 | 0.028863 | 0.89413
6.61 | 0.48222 | [6 empty] | 0.026075 | 0.028156 | 0.87224
6.62 | 0.49484 | [6 empty] | 0.029671 | 0.029892 | 0.926
6.63 | 0.50829 | [6 empty] | 0.033928 | 0.030404 | 0.94189
6.64 | 0.48778 | [6 empty] | 0.027614 | 0.030348 | 0.94014
6.65 | 0.49428 | [6 empty] | 0.029502 | 0.031023 | 0.96104
6.66 | 0.51422 | [6 empty] | 0.035953 | 0.030891 | 0.95695
6.67 | 0.48637 | [6 empty] | 0.027218 | 0.030286 | 0.93823
6.68 | 0.48805 | [6 empty] | 0.027689 | 0.028124 | 0.87125
6.69 | 0.49416 | [6 empty] | 0.029466 | 0.029148 | 0.90296
6.7 | 0.49689 | [6 empty] | 0.030289 | 0.028915 | 0.89575
6.71 | 0.48556 | [6 empty] | 0.026991 | 0.028894 | 0.8951
6.72 | 0.49394 | [6 empty] | 0.029403 | 0.027302 | 0.84576
6.73 | 0.48012 | [6 empty] | 0.025511 | 0.028443 | 0.88114
6.74 | 0.4973 | [6 empty] | 0.030416 | 0.02734 | 0.84694
6.75 | 0.48228 | [6 empty] | 0.026091 | 0.027434 | 0.84987
6.76 | 0.48118 | [6 empty] | 0.025795 | 0.028618 | 0.88654
6.77 | 0.50841 | [6 empty] | 0.033968 | 0.027826 | 0.862
6.78 | 0.47316 | [6 empty] | 0.023715 | 0.028977 | 0.89768
6.79 | 0.49343 | [6 empty] | 0.02925 | 0.02594 | 0.80359
6.8 | 0.47763 | [6 empty] | 0.024856 | 0.027508 | 0.85217
6.81 | 0.49059 | [6 empty] | 0.028419 | 0.026996 | 0.83629
6.82 | 0.48813 | [6 empty] | 0.027713 | 0.027392 | 0.84858
6.83 | 0.48211 | [6 empty] | 0.026046 | 0.027119 | 0.8401
6.84 | 0.48772 | [6 empty] | 0.027598 | 0.027109 | 0.83979
6.85 | 0.48803 | [6 empty] | 0.027683 | 0.026626 | 0.82483
6.86 | 0.47662 | [6 empty] | 0.024597 | 0.024224 | 0.75044
6.87 | 0.45909 | [6 empty] | 0.020393 | 0.02301 | 0.71282
6.88 | 0.47445 | [6 empty] | 0.02404 | 0.021827 | 0.67616
6.89 | 0.46199 | [6 empty] | 0.021046 | 0.021565 | 0.66804
6.9 | 0.45549 | [6 empty] | 0.019607 | 0.020183 | 0.62525
6.91 | 0.45683 | [6 empty] | 0.019896 | 0.020256 | 0.62749
6.92 | 0.46294 | [6 empty] | 0.021263 | 0.019727 | 0.61111
6.93 | 0.44787 | [6 empty] | 0.018021 | 0.018636 | 0.57732
6.94 | 0.4407 | [6 empty] | 0.016624 | 0.01648 | 0.51052
6.95 | 0.43054 | [6 empty] | 0.014794 | 0.01668 | 0.51671
6.96 | 0.45081 | [6 empty] | 0.01862 | 0.016275 | 0.50417
6.97 | 0.43407 | [6 empty] | 0.01541 | 0.017798 | 0.55135
6.98 | 0.45436 | [6 empty] | 0.019363 | 0.016537 | 0.51229
6.99 | 0.43079 | [6 empty] | 0.014837 | 0.016008 | 0.4959
7 | 0.42474 | [6 empty] | 0.013824 | 0.014134 | 0.43785
7.01 | 0.42423 | [6 empty] | 0.013741 | 0.013899 | 0.43056
7.02 | 0.42662 | [6 empty] | 0.014132 | 0.014167 | 0.43888
7.03 | 0.42958 | [6 empty] | 0.014629 | 0.013966 | 0.43263
7.04 | 0.42043 | [6 empty] | 0.013136 | 0.014122 | 0.43748
7.05 | 0.42942 | [6 empty] | 0.014601 | 0.013251 | 0.4105
7.06 | 0.413 | [6 empty] | 0.012015 | 0.012012 | 0.37213
7.07 | 0.39338 | [6 empty] | 0.0094207 | 0.009812 | 0.30396
7.08 | 0.38073 | [6 empty] | 0.008 | 0.0090645 | 0.28081
7.09 | 0.39628 | [6 empty] | 0.0097728 | 0.0091087 | 0.28218
7.1 | 0.39449 | [6 empty] | 0.0095533 | 0.0094512 | 0.29278
7.11 | 0.39004 | [6 empty] | 0.0090274 | 0.0090733 | 0.28108
7.12 | 0.38663 | [6 empty] | 0.0086393 | 0.0081863 | 0.2536
7.13 | 0.36955 | [6 empty] | 0.0068923 | 0.0077584 | 0.24035
7.14 | 0.37826 | [6 empty] | 0.0077436 | 0.0069345 | 0.21482
7.15 | 0.36143 | [6 empty] | 0.0061676 | 0.0072828 | 0.22561
7.16 | 0.38013 | [6 empty] | 0.0079371 | 0.0066911 | 0.20728
7.17 | 0.35907 | [6 empty] | 0.0059685 | 0.0067791 | 0.21001
7.18 | 0.36447 | [6 empty] | 0.0064316 | 0.0054448 | 0.16867
7.19 | 0.33035 | [6 empty] | 0.0039343 | 0.0057006 | 0.1766
7.2 | 0.36786 | [6 empty] | 0.0067359 | 0.0051755 | 0.16033
7.21 | 0.34456 | [6 empty] | 0.0048563 | 0.0051791 | 0.16044
7.22 | 0.33053 | [6 empty] | 0.003945 | 0.0042453 | 0.13151
7.23 | 0.33036 | [6 empty] | 0.0039347 | 0.0037708 | 0.11681
7.24 | 0.32146 | [6 empty] | 0.0034327 | 0.0034842 | 0.10794
7.25 | 0.31467 | [6 empty] | 0.0030851 | 0.0035147 | 0.10888
7.26 | 0.33188 | [6 empty] | 0.0040263 | 0.0037879 | 0.11734
7.27 | 0.33552 | [6 empty] | 0.0042522 | 0.0040934 | 0.12681
7.28 | 0.33148 | [6 empty] | 0.0040018 | 0.0038212 | 0.11838
7.29 | 0.31717 | [6 empty] | 0.0032095 | 0.0032862 | 0.1018
7.3 | 0.30518 | [6 empty] | 0.0026472 | 0.0030768 | 0.095316
7.31 | 0.32035 | [6 empty] | 0.0033737 | 0.0027258 | 0.084443
7.32 | 0.29292 | [6 empty] | 0.0021566 | 0.0024243 | 0.0751
7.33 | 0.28069 | [6 empty] | 0.0017425 | 0.0018746 | 0.058074
7.34 | 0.28013 | [6 empty] | 0.0017249 | 0.0019688 | 0.060991
7.35 | 0.30022 | [6 empty] | 0.002439 | 0.0020538 | 0.063625
7.36 | 0.28847 | [6 empty] | 0.0019976 | 0.0018415 | 0.057047
7.37 | 0.25546 | [6 empty] | 0.0010879 | 0.0016009 | 0.049595
7.38 | 0.27988 | [6 empty] | 0.0017174 | 0.0012845 | 0.039792
7.39 | 0.25357 | [6 empty] | 0.0010483 | 0.0011915 | 0.036912
7.4 | 0.24076 | [6 empty] | 0.00080894 | 0.0010304 | 0.031921
7.41 | 0.26198 | [6 empty] | 0.001234 | 0.00099814 | 0.030921
7.42 | 0.2487 | [6 empty] | 0.00095145 | 0.0011064 | 0.034275
7.43 | 0.25757 | [6 empty] | 0.0011338 | 0.00097806 | 0.030299
7.44 | 0.2431 | [6 empty] | 0.00084896 | 0.00091502 | 0.028346
7.45 | 0.23792 | [6 empty] | 0.00076235 | 0.00083825 | 0.025968
7.46 | 0.24614 | [6 empty] | 0.00090342 | 0.00071579 | 0.022174
7.47 | 0.21704 | [6 empty] | 0.00048159 | 0.00064213 | 0.019892
7.48 | 0.22218 | [6 empty] | 0.00054137 | 0.00047482 | 0.014709
7.49 | 0.20928 | [6 empty] | 0.0004015 | 0.00049291 | 0.01527
7.5 | 0.22172 | [6 empty] | 0.00053587 | 0.00044525 | 0.013793
7.51 | 0.20896 | [6 empty] | 0.00039838 | 0.00043521 | 0.013482
7.52 | 0.20605 | [6 empty] | 0.00037138 | 0.00044566 | 0.013806
7.53 | 0.22426 | [6 empty] | 0.00056723 | 0.00037964 | 0.011761
7.54 | 0.18211 | [6 empty] | 0.00020031 | 0.00039976 | 0.012384
7.55 | 0.21235 | [6 empty] | 0.00043173 | 0.00036795 | 0.011399
7.56 | 0.21615 | [6 empty] | 0.00047181 | 0.00037385 | 0.011581
7.57 | 0.18522 | [6 empty] | 0.000218 | 0.00030147 | 0.0093392
7.58 | 0.18464 | [6 empty] | 0.0002146 | 0.00020184 | 0.0062526
7.59 | 0.17683 | [6 empty] | 0.00017291 | 0.00021575 | 0.0066836
7.6 | 0.19183 | [6 empty] | 0.00025974 | 0.00020306 | 0.0062905
7.61 | 0.17757 | [6 empty] | 0.00017653 | 0.0002065 | 0.0063971
7.62 | 0.17889 | [6 empty] | 0.00018323 | 0.00019225 | 0.0059557
7.63 | 0.18505 | [6 empty] | 0.000217 | 0.00018701 | 0.0057933
7.64 | 0.17429 | [6 empty] | 0.00016081 | 0.00016064 | 0.0049763
7.65 | 0.15977 | [6 empty] | 0.0001041 | 0.00015337 | 0.0047511
7.66 | 0.18117 | [6 empty] | 0.00019519 | 0.00013183 | 0.0040839
7.67 | 0.15727 | [6 empty] | 9.6198e-05 | 0.00013982 | 0.0043315
7.68 | 0.16653 | [6 empty] | 0.00012808 | 9.839e-05 | 0.003048
7.69 | 0.14795 | [6 empty] | 7.0891e-05 | 9.1726e-05 | 0.0028415
7.7 | 0.15011 | [6 empty] | 7.6205e-05 | 6.3669e-05 | 0.0019724
7.71 | 0.13443 | [6 empty] | 4.3909e-05 | 6.8156e-05 | 0.0021114
7.72 | 0.15319 | [6 empty] | 8.4353e-05 | 5.382e-05 | 0.0016673
7.73 | 0.12712 | [6 empty] | 3.3198e-05 | 6.0824e-05 | 0.0018842
7.74 | 0.14537 | [6 empty] | 6.4921e-05 | 4.8286e-05 | 0.0014958
7.75 | 0.13612 | [6 empty] | 4.6738e-05 | 5.7281e-05 | 0.0017745
7.76 | 0.14319 | [6 empty] | 6.0185e-05 | 4.3105e-05 | 0.0013353
7.77 | 0.11749 | [6 empty] | 2.2392e-05 | 4.3078e-05 | 0.0013345
7.78 | 0.13608 | [6 empty] | 4.6656e-05 | 3.4428e-05 | 0.0010665
7.79 | 0.12791 | [6 empty] | 3.4236e-05 | 3.7693e-05 | 0.0011677
7.8 | 0.12634 | [6 empty] | 3.2188e-05 | 3.2372e-05 | 0.0010028
7.81 | 0.12514 | [6 empty] | 3.0691e-05 | 2.7313e-05 | 0.00084611
7.82 | 0.11377 | [6 empty] | 1.9059e-05 | 2.1852e-05 | 0.00067694
7.83 | 0.10959 | [6 empty] | 1.5805e-05 | 1.667e-05 | 0.00051642
7.84 | 0.10866 | [6 empty] | 1.5147e-05 | 1.3195e-05 | 0.00040875
7.85 | 0.0971 | [6 empty] | 8.6317e-06 | 1.1049e-05 | 0.00034228
7.86 | 0.098703 | [6 empty] | 9.3679e-06 | 8.4122e-06 | 0.0002606
7.87 | 0.093737 | [6 empty] | 7.2369e-06 | 7.9441e-06 | 0.0002461
7.88 | 0.093713 | [6 empty] | 7.2275e-06 | 7.5375e-06 | 0.0002335
7.89 | 0.095986 | [6 empty] | 8.1479e-06 | 5.9935e-06 | 0.00018567
7.9 | 0.076412 | [6 empty] | 2.6049e-06 | 4.5348e-06 | 0.00014048
7.91 | 0.077807 | [6 empty] | 2.8516e-06 | 3.1852e-06 | 9.8672e-05
7.92 | 0.083663 | [6 empty] | 4.0989e-06 | 3.0309e-06 | 9.3894e-05
7.93 | 0.073481 | [6 empty] | 2.1423e-06 | 3.1697e-06 | 9.8193e-05
7.94 | 0.079956 | [6 empty] | 3.2678e-06 | 2.2925e-06 | 7.1019e-05
7.95 | 0.068126 | [6 empty] | 1.4675e-06 | 2.2313e-06 | 6.9122e-05
7.96 | 0.072175 | [6 empty] | 1.9585e-06 | 2.4446e-06 | 7.5729e-05
7.97 | 0.082867 | [6 empty] | 3.9077e-06 | 2.2667e-06 | 7.0219e-05
7.98 | 0.062239 | [6 empty] | 9.3391e-07 | 2.1095e-06 | 6.5351e-05
7.99 | 0.068307 | [6 empty] | 1.487e-06 | 1.6985e-06 | 5.2616e-05
8 | 0.076815 | [6 empty] | 2.6744e-06 | 2.3006e-06 | 7.127e-05
8.01 | 0.07719 | [6 empty] | 2.7404e-06 | 2.2726e-06 | 7.0403e-05
8.02 | 0.067518 | [6 empty] | 1.4031e-06 | 1.5956e-06 | 4.9429e-05
8.03 | 0.057767 | [6 empty] | 6.4327e-07 | 8.5775e-07 | 2.6572e-05
8.04 | 0.055507 | [6 empty] | 5.2691e-07 | 8.4005e-07 | 2.6024e-05
8.05 | 0.066998 | [6 empty] | 1.35e-06 | 9.8677e-07 | 3.0569e-05
8.06 | 0.064115 | [6 empty] | 1.0834e-06 | 9.7295e-07 | 3.0141e-05
8.07 | 0.054604 | [6 empty] | 4.8544e-07 | 6.9842e-07 | 2.1636e-05
8.08 | 0.055496 | [6 empty] | 5.2639e-07 | 4.2894e-07 | 1.3288e-05
8.09 | 0.048738 | [6 empty] | 2.7499e-07 | 5.1119e-07 | 1.5836e-05
8.1 | 0.059282 | [6 empty] | 7.3217e-07 | 5.7721e-07 | 1.7881e-05
8.11 | 0.059157 | [6 empty] | 7.2447e-07 | 9.88e-07 | 3.0607e-05
8.12 | 0.068493 | [6 empty] | 1.5074e-06 | 7.4982e-07 | 2.3228e-05
8.13 | 0.028129 | [6 empty] | 1.761e-08 | 5.7227e-07 | 1.7728e-05
8.14 | 0.04535 | [6 empty] | 1.9182e-07 | 1.3537e-07 | 4.1935e-06
8.15 | 0.045577 | [6 empty] | 1.9667e-07 | 1.3298e-07 | 4.1196e-06
8.16 | 0.025344 | [6 empty] | 1.0457e-08 | 1.1778e-07 | 3.6487e-06
8.17 | 0.042954 | [6 empty] | 1.4622e-07 | 5.2491e-08 | 1.6261e-06
8.18 | 0.015132 | [6 empty] | 7.9339e-10 | 1.0846e-07 | 3.3599e-06
8.19 | 0.044695 | [6 empty] | 1.7836e-07 | 7.8822e-08 | 2.4418e-06
8.2 | 0.035617 | [6 empty] | 5.7316e-08 | 8.0232e-08 | 2.4855e-06
8.21 | 0.021887 | [6 empty] | 5.0221e-09 | 7.1201e-08 | 2.2057e-06
8.22 | 0.043246 | [6 empty] | 1.5126e-07 | 5.3866e-08 | 1.6687e-06
8.23 | 0.022133 | [6 empty] | 5.3111e-09 | 8.602e-08 | 2.6648e-06
8.24 | 0.039928 | [6 empty] | 1.0148e-07 | 9.7268e-08 | 3.0132e-06
8.25 | 0.045023 | [6 empty] | 1.8501e-07 | 9.5567e-08 | 2.9605e-06
8.26 | 0.011576 | [6 empty] | 2.0787e-10 | 7.2477e-08 | 2.2452e-06
8.27 | 0.03174 | [6 empty] | 3.2213e-08 | 5.1297e-08 | 1.5891e-06
8.28 | 0.04139 | [6 empty] | 1.2147e-07 | 6.3153e-08 | 1.9564e-06
8.29 | 0.032413 | [6 empty] | 3.5775e-08 | 7.4684e-08 | 2.3136e-06
8.3 | 0.036725 | [6 empty] | 6.6805e-08 | 3.5377e-08 | 1.0959e-06
8.31 | 0.02042 | [6 empty] | 3.5501e-09 | 2.7662e-08 | 8.5694e-07
8.32 | 0.02632 | [6 empty] | 1.2631e-08 | 1.3115e-08 | 4.0629e-07
8.33 | 0.029714 | [6 empty] | 2.3164e-08 | 3.0268e-08 | 9.3766e-07
8.34 | 0.035325 | [6 empty] | 5.5008e-08 | 5.1145e-08 | 1.5844e-06
8.35 | 0.037611 | [6 empty] | 7.5262e-08 | 4.4524e-08 | 1.3793e-06
8.36 | 0.020125 | [6 empty] | 3.301e-09 | 2.696e-08 | 8.3519e-07
8.37 | 0.018751 | [6 empty] | 2.318e-09 | 1.4783e-08 | 4.5794e-07
8.38 | 0.032931 | [6 empty] | 3.8729e-08 | 2.1215e-08 | 6.5722e-07
8.39 | 0.029568 | [6 empty] | 2.2599e-08 | 2.3796e-08 | 7.3717e-07
8.4 | 0.02515 | [6 empty] | 1.0061e-08 | 1.1924e-08 | 3.694e-07
8.41 | 0.019889 | [6 empty] | 3.1125e-09 | 7.1026e-09 | 2.2003e-07
8.42 | 0.024102 | [6 empty] | 8.1341e-09 | 4.5116e-09 | 1.3976e-07
8.43 | 0.018703 | [6 empty] | 2.2884e-09 | 3.5824e-09 | 1.1098e-07
8.44 | 0.012658 | [6 empty] | 3.2493e-10 | 4.8555e-09 | 1.5042e-07
8.45 | 0.026031 | [6 empty] | 1.1953e-08 | 4.4447e-09 | 1.3769e-07
8.46 | 0.016023 | [6 empty] | 1.0562e-09 | 1.4959e-08 | 4.634e-07
8.47 | 0.031671 | [6 empty] | 3.1867e-08 | 1.1272e-08 | 3.492e-07
8.48 | 0.015497 | [6 empty] | 8.937e-10 | 1.2555e-08 | 3.8894e-07
8.49 | 0.021784 | [6 empty] | 4.9051e-09 | 1.9329e-09 | 5.988e-08
8.5 | 0.00068081 | [6 empty] | 1.4626e-16 | 1.6678e-08 | 5.1665e-07
8.51 | 0.033954 | [6 empty] | 4.5128e-08 | 1.691e-08 | 5.2385e-07
8.52 | 0.02237 | [6 empty] | 5.6017e-09 | 1.9788e-08 | 6.13e-07
8.53 | 0.024391 | [6 empty] | 8.6331e-09 | 6.0545e-09 | 1.8756e-07
8.54 | 0.020838 | [6 empty] | 3.9286e-09 | 4.1873e-09 | 1.2972e-07
8.55 | 0.0027265 | [6 empty] | 1.5068e-13 | 1.3104e-09 | 4.0593e-08
8.56 | 0.0046977 | [6 empty] | 2.288e-12 | 8.1258e-13 | 2.5173e-11
8.57 | -0.00097698 | [6 empty] | -8.9007e-16 | 2.5561e-09 | 7.9183e-08
8.58 | 0.023818 | [6 empty] | 7.6659e-09 | 3.456e-09 | 1.0706e-07
8.59 | 0.019335 | [6 empty] | 2.7023e-09 | 3.5068e-09 | 1.0864e-07
8.6 | 0.010876 | [6 empty] | 1.522e-10 | 9.5149e-10 | 2.9476e-08
8.61 | -0.00087537 | [6 empty] | -5.1401e-16 | 1.4065e-10 | 4.3571e-09
8.62 | 0.012195 | [6 empty] | 2.6975e-10 | 8.9985e-11 | 2.7876e-09
8.63 | 0.0029016 | [6 empty] | 2.0566e-13 | 4.5083e-09 | 1.3966e-07
8.64 | 0.026575 | [6 empty] | 1.3255e-08 | 4.5085e-09 | 1.3967e-07
8.65 | 0.0122 | [6 empty] | 2.7027e-10 | 4.5087e-09 | 1.3967e-07
8.66 | 0.0037101 | [6 empty] | 7.0296e-13 | 2.2836e-09 | 7.0742e-08
8.67 | 0.023102 | [6 empty] | 6.5797e-09 | 2.1957e-09 | 6.8021e-08
8.68 | 0.0058413 | [6 empty] | 6.8003e-12 | 2.1972e-09 | 6.8068e-08
8.69 | 0.0055389 | [6 empty] | 5.2132e-12 | 5.2554e-12 | 1.6281e-10
8.7 | 0.0051864 | [6 empty] | 3.7527e-12 | 2.9887e-12 | 9.2585e-11
8.71 | 1.9805e-05 | [6 empty] | 3.0469e-24 | 8.2169e-12 | 2.5455e-10
8.72 | 0.0073117 | [6 empty] | 2.0898e-11 | 2.5126e-11 | 7.7837e-10
8.73 | 0.0088562 | [6 empty] | 5.448e-11 | 2.5126e-11 | 7.7838e-10
8.74 | 0.00093718 | [6 empty] | 7.2296e-16 | 1.816e-11 | 5.6258e-10
8.75 | 0.00041923 | [6 empty] | 1.2949e-17 | -5.7403e-12 | -1.7783e-10
8.76 | -0.0070342 | [6 empty] | -1.7222e-11 | -5.611e-12 | -1.7382e-10
8.77 | 0.0032955 | [6 empty] | 3.8869e-13 | -5.617e-12 | -1.7401e-10
8.78 | -0.0017862 | [6 empty] | -1.8181e-14 | 1.1933e-13 | 3.6968e-12
8.79 | -0.0016573 | [6 empty] | -1.2502e-14 | 2.4469e-15 | 7.5802e-14
8.8 | 0.0020702 | [6 empty] | 3.8024e-14 | 1.1357e-12 | 3.5182e-11
8.81 | 0.0050795 | [6 empty] | 3.3815e-12 | 2.8125e-10 | 8.7128e-09
8.82 | 0.015307 | [6 empty] | 8.4034e-10 | 2.4956e-10 | 7.7309e-09
8.83 | -0.0098991 | [6 empty] | -9.5053e-11 | 2.836e-10 | 8.7856e-09
8.84 | 0.010108 | [6 empty] | 1.0552e-10 | -2.1872e-11 | -6.7757e-10
8.85 | -0.0094679 | [6 empty] | -7.608e-11 | 1.1391e-11 | 3.5287e-10
8.86 | 0.0054335 | [6 empty] | 4.7357e-12 | 8.2881e-11 | 2.5676e-09
8.87 | 0.012619 | [6 empty] | 3.1999e-10 | 4.4846e-10 | 1.3893e-08
8.88 | 0.015914 | [6 empty] | 1.0207e-09 | 4.4689e-10 | 1.3844e-08
8.89 | 0.0018909 | [6 empty] | 2.4176e-14 | 3.4021e-10 | 1.0539e-08
8.9 | -0.0022412 | [6 empty] | -5.6551e-14 | -1.0825e-14 | -3.3535e-13
8.91 | -0.00063219 | [6 empty] | -1.0098e-16 | -1.8799e-14 | -5.8236e-13
8.92 | 0.00076103 | [6 empty] | 2.5527e-16 | 2.2805e-10 | 7.0645e-09
8.93 | 0.01469 | [6 empty] | 6.8414e-10 | 2.2805e-10 | 7.0645e-09
8.94 | -9.7106e-05 | [6 empty] | -8.6342e-21 | 2.2367e-10 | 6.9289e-09
8.95 | -0.0066635 | [6 empty] | -1.3138e-11 | -2.1305e-11 | -6.6e-10
8.96 | -0.0087324 | [6 empty] | -5.0778e-11 | -2.5716e-11 | -7.9663e-10
8.97 | -0.006673 | [6 empty] | -1.3231e-11 | -4.5877e-11 | -1.4212e-09
8.98 | -0.009406 | [6 empty] | -7.3623e-11 | 2.4285e-09 | 7.5232e-08
8.99 | 0.023633 | [6 empty] | 7.3724e-09 | 2.4329e-09 | 7.5369e-08
9 | -0.0012353 | [6 empty] | -2.8766e-15 | 2.4593e-09 | 7.6186e-08
9.01 | 0.0055861 | [6 empty] | 5.4394e-12 | 4.8933e-13 | 1.5159e-11
9.02 | -0.0052448 | [6 empty] | -3.9685e-12 | -7.0481e-12 | -2.1834e-10
9.03 | -0.0074281 | [6 empty] | -2.2615e-11 | 5.2571e-11 | 1.6286e-09
9.04 | 0.011301 | [6 empty] | 1.843e-10 | 5.3461e-11 | 1.6562e-09
9.05 | -0.0041947 | [6 empty] | -1.2987e-12 | 6.1058e-11 | 1.8915e-09
9.06 | 0.0028047 | [6 empty] | 1.7355e-13 | 3.0682e-12 | 9.505e-11
9.07 | 0.0063507 | [6 empty] | 1.033e-11 | 3.7158e-12 | 1.1511e-10
9.08 | 0.0036454 | [6 empty] | 6.4381e-13 | 2.8657e-12 | 8.8776e-11
9.09 | -0.0047336 | [6 empty] | -2.3765e-12 | -5.8091e-13 | -1.7996e-11
9.1 | -0.0015851 | [6 empty] | -1.0006e-14 | 4.0862e-11 | 1.2659e-09
9.11 | 0.010456 | [6 empty] | 1.2497e-10 | 1.5028e-09 | 4.6553e-08
9.12 | 0.021299 | [6 empty] | 4.3833e-09 | 1.5027e-09 | 4.6552e-08
9.13 | -0.0026285 | [6 empty] | -1.2547e-13 | 1.4636e-09 | 4.5339e-08
9.14 | 0.0059616 | [6 empty] | 7.5303e-12 | 4.3145e-12 | 1.3366e-10
9.15 | 0.0056064 | [6 empty] | 5.5388e-12 | 4.3564e-12 | 1.3495e-10
9.16 | -0.00026854 | [6 empty] | -1.3966e-18 | 3.408e-12 | 1.0558e-10
9.17 | 0.0054219 | [6 empty] | 4.6854e-12 | -9.7127e-12 | -3.0089e-10
9.18 | -0.0080509 | [6 empty] | -3.3824e-11 | 6.4686e-11 | 2.0039e-09
9.19 | 0.011742 | [6 empty] | 2.232e-10 | 6.3131e-11 | 1.9557e-09
9.2 | 0.0018543 | [6 empty] | 2.1922e-14 | 4.9663e-10 | 1.5385e-08
9.21 | 0.016616 | [6 empty] | 1.2667e-09 | 3.6488e-10 | 1.1303e-08
9.22 | -0.011146 | [6 empty] | -1.7205e-10 | 1.245e-09 | 3.8569e-08
9.23 | 0.019246 | [6 empty] | 2.6404e-09 | 8.1919e-10 | 2.5378e-08
9.24 | -0.0064048 | [6 empty] | -1.0778e-11 | 8.7657e-10 | 2.7155e-08
9.25 | 0.002432 | [6 empty] | 8.5078e-14 | -2.5957e-10 | -8.041e-09
9.26 | -0.015034 | [6 empty] | -7.6801e-10 | -2.5658e-10 | -7.9485e-09
9.27 | -0.0044865 | [6 empty] | -1.8177e-12 | 6.5307e-11 | 2.0231e-09
9.28 | 0.015739 | [6 empty] | 9.6575e-10 | 3.2131e-10 | 9.9538e-09
9.29 | 0.0015585 | [6 empty] | 9.1957e-15 | 9.2075e-10 | 2.8524e-08
9.3 | 0.017819 | [6 empty] | 1.7965e-09 | 6.5272e-10 | 2.022e-08
9.31 | 0.011008 | [6 empty] | 1.6163e-10 | 6.5271e-10 | 2.022e-08
9.32 | -0.00021057 | [6 empty] | -4.1401e-19 | 2.5841e-10 | 8.0052e-09
9.33 | 0.014374 | [6 empty] | 6.136e-10 | 2.0368e-10 | 6.3097e-09
9.34 | -0.0048043 | [6 empty] | -2.5594e-12 | 2.2452e-10 | 6.9553e-09
9.35 | 0.0091032 | [6 empty] | 6.2514e-11 | -5.9644e-12 | -1.8477e-10
9.36 | -0.0095115 | [6 empty] | -7.7848e-11 | -2.6108e-11 | -8.0879e-10
9.37 | -0.009117 | [6 empty] | -6.299e-11 | -7.9141e-11 | -2.4517e-09
9.38 | -0.0099307 | [6 empty] | -9.6584e-11 | -5.3193e-11 | -1.6478e-09
9.39 | -0.001341 | [6 empty] | -4.3371e-15 | 2.1936e-10 | 6.7956e-09
9.4 | 0.014981 | [6 empty] | 7.5468e-10 | 8.9509e-10 | 2.7729e-08
9.41 | 0.018078 | [6 empty] | 1.9306e-09 | 1.0874e-09 | 3.3686e-08
9.42 | 0.014198 | [6 empty] | 5.7689e-10 | 1.1544e-09 | 3.5762e-08
9.43 | 0.015706 | [6 empty] | 9.5578e-10 | 4.1924e-10 | 1.2988e-08
9.44 | -0.012242 | [6 empty] | -2.7494e-10 | 2.2501e-10 | 6.9704e-09
9.45 | -0.0056616 | [6 empty] | -5.8168e-12 | 5.8274e-11 | 1.8053e-09
9.46 | 0.013543 | [6 empty] | 4.5558e-10 | 1.4992e-10 | 4.6443e-09
9.47 | 0.00045525 | [6 empty] | 1.9554e-17 | 1.6452e-10 | 5.0965e-09
9.48 | 0.0082392 | [6 empty] | 3.7969e-11 | 1.6557e-11 | 5.1291e-10
9.49 | 0.006511 | [6 empty] | 1.1702e-11 | 6.1087e-12 | 1.8924e-10
9.5 | -0.0079292 | [6 empty] | -3.1344e-11 | -6.5461e-12 | -2.0279e-10
9.51 | 0.0013392 | [6 empty] | 4.3077e-15 | -5.4074e-12 | -1.6751e-10
9.52 | 0.0068533 | [6 empty] | 1.5118e-11 | -1.6068e-10 | -4.9775e-09
9.53 | -0.013782 | [6 empty] | -4.9715e-10 | -1.5791e-10 | -4.8918e-09
9.54 | 0.0060795 | [6 empty] | 8.3049e-12 | -9.1159e-10 | -2.824e-08
9.55 | -0.018633 | [6 empty] | -2.2459e-09 | -7.6392e-10 | -2.3665e-08
9.56 | -0.0088446 | [6 empty] | -5.4123e-11 | -7.6683e-10 | -2.3755e-08
9.57 | -0.0033493 | [6 empty] | -4.2148e-13 | 1.9084e-11 | 5.9121e-10
9.58 | 0.010226 | [6 empty] | 1.118e-10 | 3.3596e-12 | 1.0408e-10
9.59 | -0.010026 | [6 empty] | -1.013e-10 | 3.6359e-12 | 1.1264e-10
9.6 | 0.0033268 | [6 empty] | 4.0751e-13 | -4.9973e-10 | -1.5481e-08
9.61 | -0.016948 | [6 empty] | -1.3983e-09 | -5.6501e-10 | -1.7503e-08
9.62 | -0.012433 | [6 empty] | -2.9713e-10 | -5.6511e-10 | -1.7506e-08
9.63 | 0.0025347 | [6 empty] | 1.0463e-13 | -1.3488e-10 | -4.1782e-09
9.64 | -0.010148 | [6 empty] | -1.076e-10 | 9.6569e-11 | 2.9916e-09
9.65 | 0.013177 | [6 empty] | 3.972e-10 | 9.5287e-11 | 2.9518e-09
9.66 | -0.0051837 | [6 empty] | -3.743e-12 | 9.2721e-11 | 2.8724e-09
9.67 | -0.010289 | [6 empty] | -1.153e-10 | 1.1027e-09 | 3.4161e-08
9.68 | 0.020276 | [6 empty] | 3.4273e-09 | 1.2295e-09 | 3.8087e-08
9.69 | 0.013036 | [6 empty] | 3.7647e-10 | 1.2679e-09 | 3.9278e-08
9.7 | -0.00049352 | [6 empty] | -2.9277e-17 | 1.847e-10 | 5.7217e-09
9.71 | 0.011218 | [6 empty] | 1.7762e-10 | 5.9311e-11 | 1.8374e-09
9.72 | 0.0031505 | [6 empty] | 3.1041e-13 | 5.4273e-11 | 1.6813e-09
9.73 | -0.006853 | [6 empty] | -1.5114e-11 | -7.4121e-11 | -2.2962e-09
9.74 | -0.011573 | [6 empty] | -2.0756e-10 | -7.4224e-11 | -2.2994e-09
9.75 | 0.00097682 | [6 empty] | 8.8934e-16 | -6.9186e-11 | -2.1433e-09
9.76 | 0.000176 | [6 empty] | 1.6888e-19 | -3.2494e-13 | -1.0066e-11
9.77 | -0.0039615 | [6 empty] | -9.7571e-13 | -8.0514e-13 | -2.4942e-11
9.78 | -0.0042821 | [6 empty] | -1.4397e-12 | -6.9943e-13 | -2.1667e-11
9.79 | 0.0031641 | [6 empty] | 3.1713e-13 | -3.3775e-13 | -1.0463e-11
9.8 | 0.002557 | [6 empty] | 1.0932e-13 | -3.359e-10 | -1.0406e-08
9.81 | -0.015875 | [6 empty] | -1.0081e-09 | -3.3688e-10 | -1.0436e-08
9.82 | -0.0048264 | [6 empty] | -2.6189e-12 | -3.3694e-10 | -1.0438e-08
9.83 | -0.0023166 | [6 empty] | -6.6725e-14 | -8.4068e-13 | -2.6043e-11
9.84 | 0.0027719 | [6 empty] | 1.6363e-13 | 4.0705e-10 | 1.261e-08
9.85 | 0.016495 | [6 empty] | 1.2211e-09 | 4.0706e-10 | 1.261e-08
9.86 | -0.0019922 | [6 empty] | -3.1377e-14 | 4.0701e-10 | 1.2608e-08
9.87 | -0.001637 | [6 empty] | -1.1754e-14 | 9.9112e-14 | 3.0703e-12
9.88 | 0.0032093 | [6 empty] | 3.4047e-13 | 2.0283e-13 | 6.2833e-12
9.89 | 0.0030857 | [6 empty] | 2.7976e-13 | 8.478e-13 | 2.6264e-11
9.9 | 0.0045374 | [6 empty] | 1.9232e-12 | 1.3478e-12 | 4.1753e-11
9.91 | 0.0044976 | [6 empty] | 1.8404e-12 | 1.1864e-12 | 3.6753e-11
9.92 | -0.002898 | [6 empty] | -2.0441e-13 | 5.4535e-13 | 1.6894e-11
9.93 | 8.8183e-05 | [6 empty] | 5.3324e-21 | -1.4695e-10 | -4.5523e-09
9.94 | -0.013453 | [6 empty] | -4.4065e-10 | -1.4688e-10 | -4.5502e-09
9.95 | -0.00070582 | [6 empty] | -1.7518e-16 | -1.3781e-10 | -4.2691e-09
9.96 | 0.0077087 | [6 empty] | 2.7222e-11 | 6.0682e-12 | 1.8798e-10
9.97 | -0.0061804 | [6 empty] | -9.0172e-12 | 1.3981e-11 | 4.3311e-10
9.98 | 0.0075005 | [6 empty] | 2.3738e-11 | 4.9067e-12 | 1.52e-10
9.99 | -0.00092957 | [6 empty] | -6.941e-16 | 7.9124e-12 | 2.4512e-10
10 | 0.00049582 | [6 empty] | 2.9966e-17 | 1.0381e-11 | 3.2159e-10
10.01 | 0.0079191 | [6 empty] | 3.1143e-11 | 4.3821e-10 | 1.3575e-08
10.02 | 0.01666 | [6 empty] | 1.2835e-09 | 4.8821e-10 | 1.5124e-08
10.03 | 0.010845 | [6 empty] | 1.5e-10 | 4.7797e-10 | 1.4807e-08
10.04 | 0.00336 | [6 empty] | 4.2826e-13 | 4.9358e-11 | 1.529e-09
10.05 | -0.004724 | [6 empty] | -2.3527e-12 | 4.0548e-11 | 1.2561e-09
10.06 | 0.010432 | [6 empty] | 1.2357e-10 | 3.7795e-11 | 1.1708e-09
10.07 | -0.0060085 | [6 empty] | -7.8315e-12 | 3.8579e-11 | 1.1951e-09
10.08 | -0.00080475 | [6 empty] | -3.3752e-16 | 9.2184e-11 | 2.8557e-09
10.09 | 0.012325 | [6 empty] | 2.8438e-10 | 2.3087e-10 | 7.152e-09
10.1 | 0.013249 | [6 empty] | 4.0822e-10 | 2.3086e-10 | 7.1518e-09
10.11 | -0.0016801 | [6 empty] | -1.3386e-14 | 1.4223e-10 | 4.4062e-09
10.12 | 0.0071353 | [6 empty] | 1.8496e-11 | 1.0983e-11 | 3.4023e-10
10.13 | 0.0067931 | [6 empty] | 1.4466e-11 | 1.0738e-11 | 3.3264e-10
10.14 | -0.0037565 | [6 empty] | -7.4802e-13 | 4.5726e-12 | 1.4165e-10
10.15 | 6.9561e-05 | [6 empty] | 1.6286e-21 | 1.4172e-10 | 4.3903e-09
10.16 | 0.013362 | [6 empty] | 4.2591e-10 | 1.421e-10 | 4.402e-09
10.17 | 0.0032959 | [6 empty] | 3.8892e-13 | 7.4041e-10 | 2.2937e-08
10.18 | 0.017816 | [6 empty] | 1.7949e-09 | 5.983e-10 | 1.8535e-08
10.19 | -0.0033459 | [6 empty] | -4.1933e-13 | 5.6354e-10 | 1.7458e-08
10.2 | -0.010077 | [6 empty] | -1.0389e-10 | -3.4769e-11 | -1.0771e-09
10.21 | 0.0013973 | [6 empty] | 5.3264e-15 | -3.4629e-11 | -1.0728e-09
10.22 | -0.0011125 | [6 empty] | -1.7043e-15 | 5.3453e-16 | 1.6559e-14
10.23 | -0.0011508 | [6 empty] | -2.0185e-15 | -2.5457e-10 | -7.8862e-09
10.24 | -0.015017 | [6 empty] | -7.637e-10 | -2.5257e-10 | -7.8244e-09
10.25 | 0.0056937 | [6 empty] | 5.9839e-12 | -1.7769e-10 | -5.5046e-09
10.26 | 0.011757 | [6 empty] | 2.2465e-10 | -2.9694e-10 | -9.1987e-09
10.27 | -0.016216 | [6 empty] | -1.1214e-09 | -2.9898e-10 | -9.262e-09
10.28 | -0.0027036 | [6 empty] | -1.4446e-13 | -2.8334e-09 | -8.7774e-08
10.29 | -0.023637 | [6 empty] | -7.3786e-09 | -2.6359e-09 | -8.1656e-08
10.3 | -0.013953 | [6 empty] | -5.2894e-10 | -2.6356e-09 | -8.1647e-08
10.31 | 0.0037515 | [6 empty] | 7.4301e-13 | -5.0502e-10 | -1.5645e-08
10.32 | -0.015807 | [6 empty] | -9.8687e-10 | -1.7495e-09 | -5.4198e-08
10.33 | -0.02118 | [6 empty] | -4.2625e-09 | -1.7498e-09 | -5.4206e-08
10.34 | -0.0017799 | [6 empty] | -1.7862e-14 | -1.4218e-09 | -4.4047e-08
10.35 | -0.0049691 | [6 empty] | -3.0295e-12 | 1.8865e-10 | 5.8443e-09
10.36 | 0.014159 | [6 empty] | 5.6901e-10 | 1.8765e-10 | 5.8132e-09
10.37 | -0.0049691 | [6 empty] | -3.0295e-12 | 3.7543e-10 | 1.163e-08
10.38 | 0.014115 | [6 empty] | 5.6029e-10 | 1.94e-10 | 6.0097e-09
10.39 | 0.0075618 | [6 empty] | 2.4725e-11 | 2.2414e-10 | 6.9437e-09
10.4 | 0.0097345 | [6 empty] | 8.7413e-11 | -6.3174e-11 | -1.957e-09
10.41 | -0.012471 | [6 empty] | -3.0166e-10 | -6.4992e-11 | -2.0134e-09
10.42 | 0.007194 | [6 empty] | 1.9269e-11 | -9.4033e-11 | -2.913e-09
10.43 | 0.0031099 | [6 empty] | 2.9091e-13 | 6.5087e-12 | 2.0163e-10
10.44 | -0.0020233 | [6 empty] | -3.3908e-14 | -2.2109e-10 | -6.849e-09
10.45 | -0.014601 | [6 empty] | -6.6352e-10 | -2.212e-10 | -6.8524e-09
10.46 | -0.0020307 | [6 empty] | -3.4535e-14 | -2.2117e-10 | -6.8514e-09
10.47 | 0.0022435 | [6 empty] | 5.6831e-14 | 2.8165e-13 | 8.725e-12
10.48 | 0.0038286 | [6 empty] | 8.2264e-13 | -1.186e-10 | -3.6741e-09
10.49 | -0.012896 | [6 empty] | -3.5668e-10 | -1.2263e-10 | -3.799e-09
10.5 | -0.0065479 | [6 empty] | -1.2036e-11 | -1.3734e-10 | -4.2546e-09
10.51 | -0.0084586 | [6 empty] | -4.33e-11 | -1.8421e-11 | -5.7067e-10
10.52 | 0.0023576 | [6 empty] | 7.2835e-14 | -1.4409e-11 | -4.4638e-10
10.53 | -0.00051606 | [6 empty] | -3.6601e-17 | 1.6438e-10 | 5.0923e-09
10.54 | 0.013759 | [6 empty] | 4.9307e-10 | 1.6377e-10 | 5.0734e-09
10.55 | -0.0044588 | [6 empty] | -1.7623e-12 | 1.6369e-10 | 5.071e-09
10.56 | -0.0029724 | [6 empty] | -2.3202e-13 | 1.1968e-10 | 3.7076e-09
10.57 | 0.012927 | [6 empty] | 3.6105e-10 | 4.5035e-10 | 1.3951e-08
10.58 | 0.015818 | [6 empty] | 9.9023e-10 | 4.0542e-10 | 1.2559e-08
10.59 | -0.010619 | [6 empty] | -1.35e-10 | 2.851e-10 | 8.832e-09
10.6 | 0.0023285 | [6 empty] | 6.8453e-14 | -1.7261e-10 | -5.3474e-09
10.61 | -0.01308 | [6 empty] | -3.8291e-10 | -1.2777e-10 | -3.9581e-09
10.62 | -0.0034213 | [6 empty] | -4.6879e-13 | -9.028e-10 | -2.7967e-08
10.63 | -0.018762 | [6 empty] | -2.325e-09 | -7.7516e-10 | -2.4013e-08
10.64 | -0.00045133 | [6 empty] | -1.8728e-17 | -7.7501e-10 | -2.4009e-08
10.65 | -0.00046132 | [6 empty] | -2.0894e-17 | -2.0656e-10 | -6.399e-09
10.66 | -0.014402 | [6 empty] | -6.1968e-10 | -1.2927e-10 | -4.0046e-09
10.67 | 0.011832 | [6 empty] | 2.3188e-10 | -1.5127e-10 | -4.6862e-09
10.68 | -0.0092028 | [6 empty] | -6.6007e-11 | 6.4877e-11 | 2.0098e-09
10.69 | 0.007794 | [6 empty] | 2.8761e-11 | -1.2385e-11 | -3.8367e-10
10.7 | 0.0024663 | [6 empty] | 9.1246e-14 | -9.0965e-11 | -2.818e-09
10.71 | -0.012472 | [6 empty] | -3.0175e-10 | -1.0055e-10 | -3.115e-09
10.72 | -0.00058087 | [6 empty] | -6.613e-17 | -1.1044e-10 | -3.4214e-09
10.73 | -0.0078382 | [6 empty] | -2.9585e-11 | -1.0817e-09 | -3.3511e-08
10.74 | -0.02002 | [6 empty] | -3.2157e-09 | -1.0818e-09 | -3.3511e-08
10.75 | -0.0018644 | [6 empty] | -2.2529e-14 | 1.2872e-11 | 3.9876e-10
10.76 | 0.020067 | [6 empty] | 3.2543e-09 | 1.0847e-09 | 3.3601e-08
10.77 | -0.0031116 | [6 empty] | -2.9168e-13 | 1.0847e-09 | 3.3602e-08
10.78 | 4.9534e-05 | [6 empty] | 2.9821e-22 | -9.0291e-14 | -2.7971e-12
10.79 | 0.0018351 | [6 empty] | 2.0813e-14 | -2.4647e-12 | -7.6353e-11
10.8 | -0.0059432 | [6 empty] | -7.4149e-12 | -2.4624e-12 | -7.6282e-11
10.81 | 0.0014709 | [6 empty] | 6.8847e-15 | -7.6969e-11 | -2.3844e-09
10.82 | -0.011745 | [6 empty] | -2.235e-10 | -7.4602e-11 | -2.3111e-09
10.83 | -0.0031543 | [6 empty] | -3.1225e-13 | -7.4596e-11 | -2.3109e-09
10.84 | 0.0018651 | [6 empty] | 2.2569e-14 | 1.9843e-10 | 6.1472e-09
10.85 | 0.014289 | [6 empty] | 5.9559e-10 | 1.9608e-10 | 6.0744e-09
10.86 | -0.0059343 | [6 empty] | -7.3595e-12 | 1.9643e-10 | 6.0852e-09
10.87 | 0.0040339 | [6 empty] | 1.0682e-12 | 2.6727e-12 | 8.2798e-11
10.88 | 0.0067784 | [6 empty] | 1.431e-11 | -4.4913e-10 | -1.3914e-08
10.89 | -0.016861 | [6 empty] | -1.3628e-09 | -4.4327e-10 | -1.3732e-08
10.9 | 0.0071483 | [6 empty] | 1.8665e-11 | -4.3626e-10 | -1.3515e-08
10.91 | 0.0081213 | [6 empty] | 3.5328e-11 | 1.796e-11 | 5.5638e-10
10.92 | -0.0025737 | [6 empty] | -1.1292e-13 | 1.1741e-11 | 3.6372e-10
10.93 | 0.001506 | [6 empty] | 7.747e-15 | -2.8157e-10 | -8.7228e-09
10.94 | -0.015323 | [6 empty] | -8.4462e-10 | -2.8154e-10 | -8.7216e-09
10.95 | -0.00090055 | [6 empty] | -5.9229e-16 | -4.6197e-10 | -1.4311e-08
10.96 | -0.014018 | [6 empty] | -5.4128e-10 | -1.8041e-10 | -5.5888e-09
10.97 | 0.0022797 | [6 empty] | 6.1568e-14 | -1.6991e-10 | -5.2634e-09
10.98 | 0.0079374 | [6 empty] | 3.1505e-11 | -1.9026e-11 | -5.8939e-10
10.99 | -0.0097618 | [6 empty] | -8.8644e-11 | 2.7047e-09 | 8.3787e-08
11 | 0.024124 | [6 empty] | 8.1712e-09 | 4.0413e-09 | 1.2519e-07
Note on B3: Tom O'Haver: The power to which the y data are raised. Must be a positive integer.
Note on B4: Tom O'Haver: Width of the sliding average (rectangular) smoothing filter applied to the power method data to reduce the effec of noise.
Note on B5: Tom O'Haver: Difference between adjacent x values.
Note on J7: Tom O'Haver: Perpendicular drop area of peak 2 computed by sum(y)*dx, from valley between peaks to +10*sigma.
Note on N7: Tom O'Haver: Perpendicular drop area of G^power, computed by the product of the peak height (M9) times the square root of the power, times the normalized sum(y^power)*dx, from valley between peaks to +10*sigma.
Note on B39: Tom O'Haver: Paste your data in columns A and B. row 14 to ….