## Sheet1
Simulated signal (6 Gaussian components + White noise)
Type or paste the x-axis values into column B, rows 16-109.
Type the values for peak amplitides, positions and widths into the signal model table (column C-H, rows, 8-9).
Type the standard deviation of the noise into cell C12
The model data are calculated in column O, rows 16-109.
Signal model with 6 components (Gaussian bands)
| Component 1 | Component 2 | Component 3 | Component 4 | Component 5 | Component 6
Amplitude | 1 | 2 | 3 | 4 | 5 | 6
Position | 300 | 350 | 400 | 450 | 500 | 550
Width | 40 | 40 | 40 | 40 | 40 | 40
Noise | 0.1 | [12 empty] | Tom O'Haver, toh@umd.edu, © 2015
| Pure components normalized to 1.0 | [5 empty] | Pure components x Amplitudes (B6:F6)
x-axis | Component 1 | Component 2 | Component 3 | Component 4 | Component 5 | Component 6 | Component 1 | Component 2 | Component 3 | Component 4 | Component 5 | Component 6 | Mixture+noise
250 | 0.013146 | 2.9869e-08 | 1.1729e-17 | 7.9596e-31 | 9.3355e-48 | 1.8923e-68 | 0.013146 | 5.9738e-08 | 3.5186e-17 | 3.1838e-30 | 4.6678e-47 | 1.1354e-67 | -0.11017
255 | 0.029939 | 1.6177e-07 | 1.5106e-16 | 2.438e-29 | 6.8002e-46 | 3.2781e-66 | 0.029939 | 3.2353e-07 | 4.5319e-16 | 9.752e-29 | 3.4001e-45 | 1.9669e-65 | 0.052299
260 | 0.062522 | 8.034e-07 | 1.7842e-15 | 6.8478e-28 | 4.5423e-44 | 5.2074e-64 | 0.062522 | 1.6068e-06 | 5.3525e-15 | 2.7391e-27 | 2.2712e-43 | 3.1244e-63 | -0.064425
265 | 0.11973 | 3.6589e-06 | 1.9324e-14 | 1.7638e-26 | 2.7824e-42 | 7.5857e-62 | 0.11973 | 7.3178e-06 | 5.7971e-14 | 7.0552e-26 | 1.3912e-41 | 4.5514e-61 | 0.14324
270 | 0.21027 | 1.5281e-05 | 1.9192e-13 | 4.166e-25 | 1.5629e-40 | 1.0133e-59 | 0.21027 | 3.0561e-05 | 5.7577e-13 | 1.6664e-24 | 7.8144e-40 | 6.0799e-59 | 0.4004
275 | 0.33861 | 5.8521e-05 | 1.748e-12 | 9.0234e-24 | 8.0503e-39 | 1.2413e-57 | 0.33861 | 0.00011704 | 5.2439e-12 | 3.6093e-23 | 4.0252e-38 | 7.4477e-57 | 0.25334
280 | 0.50004 | 0.00020552 | 1.4599e-11 | 1.7922e-22 | 3.8026e-37 | 1.3943e-55 | 0.50004 | 0.00041104 | 4.3797e-11 | 7.1689e-22 | 1.9013e-36 | 8.3661e-55 | 0.40783
285 | 0.67716 | 0.00066188 | 1.1181e-10 | 3.2643e-21 | 1.6471e-35 | 1.4363e-53 | 0.67716 | 0.0013238 | 3.3543e-10 | 1.3057e-20 | 8.2354e-35 | 8.6179e-53 | 0.69482
290 | 0.84092 | 0.0019547 | 7.8527e-10 | 5.4522e-20 | 6.5423e-34 | 1.3568e-51 | 0.84092 | 0.0039094 | 2.3558e-09 | 2.1809e-19 | 3.2711e-33 | 8.1406e-51 | 0.84671
295 | 0.95761 | 0.0052936 | 5.0575e-09 | 8.3507e-19 | 2.383e-32 | 1.1753e-49 | 0.95761 | 0.010587 | 1.5172e-08 | 3.3403e-18 | 1.1915e-31 | 7.0515e-49 | 0.89283
300 | 1 | 0.013146 | 2.9869e-08 | 1.1729e-17 | 7.9596e-31 | 9.3355e-48 | 1 | 0.026293 | 8.9607e-08 | 4.6915e-17 | 3.9798e-30 | 5.6013e-47 | 1.0559
305 | 0.95761 | 0.029939 | 1.6177e-07 | 1.5106e-16 | 2.438e-29 | 6.8002e-46 | 0.95761 | 0.059877 | 4.853e-07 | 6.0425e-16 | 1.219e-28 | 4.0801e-45 | 1.0646
310 | 0.84092 | 0.062522 | 8.034e-07 | 1.7842e-15 | 6.8478e-28 | 4.5423e-44 | 0.84092 | 0.12504 | 2.4102e-06 | 7.1367e-15 | 3.4239e-27 | 2.7254e-43 | 1.1213
315 | 0.67716 | 0.11973 | 3.6589e-06 | 1.9324e-14 | 1.7638e-26 | 2.7824e-42 | 0.67716 | 0.23947 | 1.0977e-05 | 7.7295e-14 | 8.819e-26 | 1.6694e-41 | 0.8561
320 | 0.50004 | 0.21027 | 1.5281e-05 | 1.9192e-13 | 4.166e-25 | 1.5629e-40 | 0.50004 | 0.42053 | 4.5842e-05 | 7.6769e-13 | 2.083e-24 | 9.3773e-40 | 0.88967
325 | 0.33861 | 0.33861 | 5.8521e-05 | 1.748e-12 | 9.0234e-24 | 8.0503e-39 | 0.33861 | 0.67722 | 0.00017556 | 6.9919e-12 | 4.5117e-23 | 4.8302e-38 | 0.93813
330 | 0.21027 | 0.50004 | 0.00020552 | 1.4599e-11 | 1.7922e-22 | 3.8026e-37 | 0.21027 | 1.0001 | 0.00061657 | 5.8396e-11 | 8.9611e-22 | 2.2815e-36 | 1.3614
335 | 0.11973 | 0.67716 | 0.00066188 | 1.1181e-10 | 3.2643e-21 | 1.6471e-35 | 0.11973 | 1.3543 | 0.0019856 | 4.4724e-10 | 1.6322e-20 | 9.8825e-35 | 1.3936
340 | 0.062522 | 0.84092 | 0.0019547 | 7.8527e-10 | 5.4522e-20 | 6.5423e-34 | 0.062522 | 1.6818 | 0.0058641 | 3.1411e-09 | 2.7261e-19 | 3.9254e-33 | 1.8979
345 | 0.029939 | 0.95761 | 0.0052936 | 5.0575e-09 | 8.3507e-19 | 2.383e-32 | 0.029939 | 1.9152 | 0.015881 | 2.023e-08 | 4.1753e-18 | 1.4298e-31 | 1.9886
350 | 0.013146 | 1 | 0.013146 | 2.9869e-08 | 1.1729e-17 | 7.9596e-31 | 0.013146 | 2 | 0.039439 | 1.1948e-07 | 5.8644e-17 | 4.7757e-30 | 2.2511
355 | 0.0052936 | 0.95761 | 0.029939 | 1.6177e-07 | 1.5106e-16 | 2.438e-29 | 0.0052936 | 1.9152 | 0.089816 | 6.4707e-07 | 7.5531e-16 | 1.4628e-28 | 2.03
360 | 0.0019547 | 0.84092 | 0.062522 | 8.034e-07 | 1.7842e-15 | 6.8478e-28 | 0.0019547 | 1.6818 | 0.18757 | 3.2136e-06 | 8.9208e-15 | 4.1087e-27 | 1.7433
365 | 0.00066188 | 0.67716 | 0.11973 | 3.6589e-06 | 1.9324e-14 | 1.7638e-26 | 0.00066188 | 1.3543 | 0.3592 | 1.4636e-05 | 9.6619e-14 | 1.0583e-25 | 1.6159
370 | 0.00020552 | 0.50004 | 0.21027 | 1.5281e-05 | 1.9192e-13 | 4.166e-25 | 0.00020552 | 1.0001 | 0.6308 | 6.1123e-05 | 9.5961e-13 | 2.4996e-24 | 1.7774
375 | 5.8521e-05 | 0.33861 | 0.33861 | 5.8521e-05 | 1.748e-12 | 9.0234e-24 | 5.8521e-05 | 0.67722 | 1.0158 | 0.00023408 | 8.7399e-12 | 5.414e-23 | 1.7966
380 | 1.5281e-05 | 0.21027 | 0.50004 | 0.00020552 | 1.4599e-11 | 1.7922e-22 | 1.5281e-05 | 0.42053 | 1.5001 | 0.00082209 | 7.2995e-11 | 1.0753e-21 | 1.813
385 | 3.6589e-06 | 0.11973 | 0.67716 | 0.00066188 | 1.1181e-10 | 3.2643e-21 | 3.6589e-06 | 0.23947 | 2.0315 | 0.0026475 | 5.5905e-10 | 1.9586e-20 | 2.2458
390 | 8.034e-07 | 0.062522 | 0.84092 | 0.0019547 | 7.8527e-10 | 5.4522e-20 | 8.034e-07 | 0.12504 | 2.5227 | 0.0078188 | 3.9264e-09 | 3.2713e-19 | 2.579
395 | 1.6177e-07 | 0.029939 | 0.95761 | 0.0052936 | 5.0575e-09 | 8.3507e-19 | 1.6177e-07 | 0.059877 | 2.8728 | 0.021175 | 2.5287e-08 | 5.0104e-18 | 2.8803
400 | 2.9869e-08 | 0.013146 | 1 | 0.013146 | 2.9869e-08 | 1.1729e-17 | 2.9869e-08 | 0.026293 | 3 | 0.052585 | 1.4935e-07 | 7.0372e-17 | 3.1029
405 | 5.0575e-09 | 0.0052936 | 0.95761 | 0.029939 | 1.6177e-07 | 1.5106e-16 | 5.0575e-09 | 0.010587 | 2.8728 | 0.11975 | 8.0883e-07 | 9.0637e-16 | 3.0974
410 | 7.8527e-10 | 0.0019547 | 0.84092 | 0.062522 | 8.034e-07 | 1.7842e-15 | 7.8527e-10 | 0.0039094 | 2.5227 | 0.25009 | 4.017e-06 | 1.0705e-14 | 2.7911
415 | 1.1181e-10 | 0.00066188 | 0.67716 | 0.11973 | 3.6589e-06 | 1.9324e-14 | 1.1181e-10 | 0.0013238 | 2.0315 | 0.47893 | 1.8294e-05 | 1.1594e-13 | 2.4796
420 | 1.4599e-11 | 0.00020552 | 0.50004 | 0.21027 | 1.5281e-05 | 1.9192e-13 | 1.4599e-11 | 0.00041104 | 1.5001 | 0.84107 | 7.6403e-05 | 1.1515e-12 | 2.3329
425 | 1.748e-12 | 5.8521e-05 | 0.33861 | 0.33861 | 5.8521e-05 | 1.748e-12 | 1.748e-12 | 0.00011704 | 1.0158 | 1.3544 | 0.00029261 | 1.0488e-11 | 2.5729
430 | 1.9192e-13 | 1.5281e-05 | 0.21027 | 0.50004 | 0.00020552 | 1.4599e-11 | 1.9192e-13 | 3.0561e-05 | 0.6308 | 2.0002 | 0.0010276 | 8.7593e-11 | 2.7853
435 | 1.9324e-14 | 3.6589e-06 | 0.11973 | 0.67716 | 0.00066188 | 1.1181e-10 | 1.9324e-14 | 7.3178e-06 | 0.3592 | 2.7086 | 0.0033094 | 6.7086e-10 | 3.0273
440 | 1.7842e-15 | 8.034e-07 | 0.062522 | 0.84092 | 0.0019547 | 7.8527e-10 | 1.7842e-15 | 1.6068e-06 | 0.18757 | 3.3637 | 0.0097735 | 4.7116e-09 | 3.7055
445 | 1.5106e-16 | 1.6177e-07 | 0.029939 | 0.95761 | 0.0052936 | 5.0575e-09 | 1.5106e-16 | 3.2353e-07 | 0.089816 | 3.8304 | 0.026468 | 3.0345e-08 | 3.9352
450 | 1.1729e-17 | 2.9869e-08 | 0.013146 | 1 | 0.013146 | 2.9869e-08 | 1.1729e-17 | 5.9738e-08 | 0.039439 | 4 | 0.065732 | 1.7921e-07 | 4.1557
455 | 8.3507e-19 | 5.0575e-09 | 0.0052936 | 0.95761 | 0.029939 | 1.6177e-07 | 8.3507e-19 | 1.0115e-08 | 0.015881 | 3.8304 | 0.14969 | 9.706e-07 | 3.9627
460 | 5.4522e-20 | 7.8527e-10 | 0.0019547 | 0.84092 | 0.062522 | 8.034e-07 | 5.4522e-20 | 1.5705e-09 | 0.0058641 | 3.3637 | 0.31261 | 4.8204e-06 | 3.568
465 | 3.2643e-21 | 1.1181e-10 | 0.00066188 | 0.67716 | 0.11973 | 3.6589e-06 | 3.2643e-21 | 2.2362e-10 | 0.0019856 | 2.7086 | 0.59867 | 2.1953e-05 | 3.2584
470 | 1.7922e-22 | 1.4599e-11 | 0.00020552 | 0.50004 | 0.21027 | 1.5281e-05 | 1.7922e-22 | 2.9198e-11 | 0.00061657 | 2.0002 | 1.0513 | 9.1684e-05 | 2.9698
475 | 9.0234e-24 | 1.748e-12 | 5.8521e-05 | 0.33861 | 0.33861 | 5.8521e-05 | 9.0234e-24 | 3.4959e-12 | 0.00017556 | 1.3544 | 1.6931 | 0.00035113 | 2.9476
480 | 4.166e-25 | 1.9192e-13 | 1.5281e-05 | 0.21027 | 0.50004 | 0.00020552 | 4.166e-25 | 3.8384e-13 | 4.5842e-05 | 0.84107 | 2.5002 | 0.0012331 | 3.4746
485 | 1.7638e-26 | 1.9324e-14 | 3.6589e-06 | 0.11973 | 0.67716 | 0.00066188 | 1.7638e-26 | 3.8648e-14 | 1.0977e-05 | 0.47893 | 3.3858 | 0.0039713 | 3.8442
490 | 6.8478e-28 | 1.7842e-15 | 8.034e-07 | 0.062522 | 0.84092 | 0.0019547 | 6.8478e-28 | 3.5683e-15 | 2.4102e-06 | 0.25009 | 4.2046 | 0.011728 | 4.5008
495 | 2.438e-29 | 1.5106e-16 | 1.6177e-07 | 0.029939 | 0.95761 | 0.0052936 | 2.438e-29 | 3.0212e-16 | 4.853e-07 | 0.11975 | 4.788 | 0.031762 | 4.8121
500 | 7.9596e-31 | 1.1729e-17 | 2.9869e-08 | 0.013146 | 1 | 0.013146 | 7.9596e-31 | 2.3457e-17 | 8.9607e-08 | 0.052585 | 5 | 0.078878 | 5.1011
505 | 2.383e-32 | 8.3507e-19 | 5.0575e-09 | 0.0052936 | 0.95761 | 0.029939 | 2.383e-32 | 1.6701e-18 | 1.5172e-08 | 0.021175 | 4.788 | 0.17963 | 4.866
510 | 6.5423e-34 | 5.4522e-20 | 7.8527e-10 | 0.0019547 | 0.84092 | 0.062522 | 6.5423e-34 | 1.0904e-19 | 2.3558e-09 | 0.0078188 | 4.2046 | 0.37513 | 4.5763
515 | 1.6471e-35 | 3.2643e-21 | 1.1181e-10 | 0.00066188 | 0.67716 | 0.11973 | 1.6471e-35 | 6.5286e-21 | 3.3543e-10 | 0.0026475 | 3.3858 | 0.7184 | 3.9434
520 | 3.8026e-37 | 1.7922e-22 | 1.4599e-11 | 0.00020552 | 0.50004 | 0.21027 | 3.8026e-37 | 3.5844e-22 | 4.3797e-11 | 0.00082209 | 2.5002 | 1.2616 | 3.9427
525 | 8.0503e-39 | 9.0234e-24 | 1.748e-12 | 5.8521e-05 | 0.33861 | 0.33861 | 8.0503e-39 | 1.8047e-23 | 5.2439e-12 | 0.00023408 | 1.6931 | 2.0317 | 3.8757
530 | 1.5629e-40 | 4.166e-25 | 1.9192e-13 | 1.5281e-05 | 0.21027 | 0.50004 | 1.5629e-40 | 8.332e-25 | 5.7577e-13 | 6.1123e-05 | 1.0513 | 3.0003 | 4.0472
535 | 2.7824e-42 | 1.7638e-26 | 1.9324e-14 | 3.6589e-06 | 0.11973 | 0.67716 | 2.7824e-42 | 3.5276e-26 | 5.7971e-14 | 1.4636e-05 | 0.59867 | 4.063 | 4.5301
540 | 4.5423e-44 | 6.8478e-28 | 1.7842e-15 | 8.034e-07 | 0.062522 | 0.84092 | 4.5423e-44 | 1.3696e-27 | 5.3525e-15 | 3.2136e-06 | 0.31261 | 5.0455 | 5.4367
545 | 6.8002e-46 | 2.438e-29 | 1.5106e-16 | 1.6177e-07 | 0.029939 | 0.95761 | 6.8002e-46 | 4.876e-29 | 4.5319e-16 | 6.4707e-07 | 0.14969 | 5.7457 | 5.7669
550 | 9.3355e-48 | 7.9596e-31 | 1.1729e-17 | 2.9869e-08 | 0.013146 | 1 | 9.3355e-48 | 1.5919e-30 | 3.5186e-17 | 1.1948e-07 | 0.065732 | 6 | 6.0249
555 | 1.1753e-49 | 2.383e-32 | 8.3507e-19 | 5.0575e-09 | 0.0052936 | 0.95761 | 1.1753e-49 | 4.766e-32 | 2.5052e-18 | 2.023e-08 | 0.026468 | 5.7457 | 5.8062
560 | 1.3568e-51 | 6.5423e-34 | 5.4522e-20 | 7.8527e-10 | 0.0019547 | 0.84092 | 1.3568e-51 | 1.3085e-33 | 1.6357e-19 | 3.1411e-09 | 0.0097735 | 5.0455 | 5.0954
565 | 1.4363e-53 | 1.6471e-35 | 3.2643e-21 | 1.1181e-10 | 0.00066188 | 0.67716 | 1.4363e-53 | 3.2942e-35 | 9.793e-21 | 4.4724e-10 | 0.0033094 | 4.063 | 4.0073
570 | 1.3943e-55 | 3.8026e-37 | 1.7922e-22 | 1.4599e-11 | 0.00020552 | 0.50004 | 1.3943e-55 | 7.6051e-37 | 5.3767e-22 | 5.8396e-11 | 0.0010276 | 3.0003 | 2.8831
571 | 5.4611e-56 | 1.7711e-37 | 9.9265e-23 | 9.6155e-12 | 0.00016098 | 0.46575 | 5.4611e-56 | 3.5421e-37 | 2.978e-22 | 3.8462e-11 | 0.00080488 | 2.7945 | 2.841
572 | 2.1315e-56 | 8.2203e-38 | 5.479e-23 | 6.3113e-12 | 0.00012565 | 0.43232 | 2.1315e-56 | 1.6441e-37 | 1.6437e-22 | 2.5245e-11 | 0.00062824 | 2.5939 | 2.5495
573 | 8.2906e-57 | 3.8022e-38 | 3.0137e-23 | 4.1282e-12 | 9.7734e-05 | 0.39989 | 8.2906e-57 | 7.6044e-38 | 9.041e-23 | 1.6513e-11 | 0.00048867 | 2.3993 | 2.4644
574 | 3.2135e-57 | 1.7526e-38 | 1.6519e-23 | 2.6909e-12 | 7.5759e-05 | 0.36861 | 3.2135e-57 | 3.5051e-38 | 4.9557e-23 | 1.0764e-11 | 0.00037879 | 2.2117 | 2.3214
575 | 1.2413e-57 | 8.0503e-39 | 9.0234e-24 | 1.748e-12 | 5.8521e-05 | 0.33861 | 1.2413e-57 | 1.6101e-38 | 2.707e-23 | 6.9919e-12 | 0.00029261 | 2.0317 | 1.9344
576 | 4.7781e-58 | 3.6851e-39 | 4.9119e-24 | 1.1315e-12 | 4.5049e-05 | 0.30997 | 4.7781e-58 | 7.3701e-39 | 1.4736e-23 | 4.5261e-12 | 0.00022525 | 1.8598 | 1.8634
577 | 1.8329e-58 | 1.681e-39 | 2.6646e-24 | 7.2994e-13 | 3.4559e-05 | 0.28278 | 1.8329e-58 | 3.362e-39 | 7.9937e-24 | 2.9198e-12 | 0.00017279 | 1.6967 | 1.803
578 | 7.0066e-59 | 7.6418e-40 | 1.4404e-24 | 4.6925e-13 | 2.642e-05 | 0.25707 | 7.0066e-59 | 1.5284e-39 | 4.3213e-24 | 1.877e-12 | 0.0001321 | 1.5424 | 1.3925
579 | 2.6692e-59 | 3.4619e-40 | 7.76e-25 | 3.0062e-13 | 2.0127e-05 | 0.2329 | 2.6692e-59 | 6.9238e-40 | 2.328e-24 | 1.2025e-12 | 0.00010064 | 1.3974 | 1.4279
580 | 1.0133e-59 | 1.5629e-40 | 4.166e-25 | 1.9192e-13 | 1.5281e-05 | 0.21027 | 1.0133e-59 | 3.1258e-40 | 1.2498e-24 | 7.6769e-13 | 7.6403e-05 | 1.2616 | 0.99711
581 | 3.8336e-60 | 7.0313e-41 | 2.2288e-25 | 1.221e-13 | 1.1561e-05 | 0.18918 | 3.8336e-60 | 1.4063e-40 | 6.6865e-25 | 4.8842e-13 | 5.7805e-05 | 1.1351 | 1.1696
582 | 1.4453e-60 | 3.1524e-41 | 1.1883e-25 | 7.7415e-14 | 8.7164e-06 | 0.16961 | 1.4453e-60 | 6.3047e-41 | 3.5649e-25 | 3.0966e-13 | 4.3582e-05 | 1.0177 | 0.90797
583 | 5.4301e-61 | 1.4084e-41 | 6.3135e-26 | 4.8913e-14 | 6.5491e-06 | 0.15155 | 5.4301e-61 | 2.8169e-41 | 1.8941e-25 | 1.9565e-13 | 3.2745e-05 | 0.90929 | 1.0752
584 | 2.0331e-61 | 6.2709e-42 | 3.3428e-26 | 3.0797e-14 | 4.9036e-06 | 0.13494 | 2.0331e-61 | 1.2542e-41 | 1.0028e-25 | 1.2319e-13 | 2.4518e-05 | 0.80963 | 0.79799
585 | 7.5857e-62 | 2.7824e-42 | 1.7638e-26 | 1.9324e-14 | 3.6589e-06 | 0.11973 | 7.5857e-62 | 5.5647e-42 | 5.2914e-26 | 7.7295e-14 | 1.8294e-05 | 0.7184 | 0.75999
586 | 2.8205e-62 | 1.2303e-42 | 9.2743e-27 | 1.2083e-14 | 2.7207e-06 | 0.10587 | 2.8205e-62 | 2.4605e-42 | 2.7823e-26 | 4.8332e-14 | 1.3603e-05 | 0.63524 | 0.58116
587 | 1.0451e-62 | 5.421e-43 | 4.8596e-27 | 7.5291e-15 | 2.016e-06 | 0.093295 | 1.0451e-62 | 1.0842e-42 | 1.4579e-26 | 3.0117e-14 | 1.008e-05 | 0.55977 | 0.66028
588 | 3.8591e-63 | 2.3804e-43 | 2.5376e-27 | 4.6753e-15 | 1.4887e-06 | 0.081926 | 3.8591e-63 | 4.7608e-43 | 7.6128e-27 | 1.8701e-14 | 7.4436e-06 | 0.49156 | 0.49946
589 | 1.4201e-63 | 1.0416e-43 | 1.3205e-27 | 2.8932e-15 | 1.0955e-06 | 0.071694 | 1.4201e-63 | 2.0833e-43 | 3.9615e-27 | 1.1573e-14 | 5.4776e-06 | 0.43016 | 0.43764
590 | 5.2074e-64 | 4.5423e-44 | 6.8478e-28 | 1.7842e-15 | 8.034e-07 | 0.062522 | 5.2074e-64 | 9.0847e-44 | 2.0543e-27 | 7.1367e-15 | 4.017e-06 | 0.37513 | 0.34596
591 | 1.903e-64 | 1.974e-44 | 3.5388e-28 | 1.0965e-15 | 5.8713e-07 | 0.054336 | 1.903e-64 | 3.9479e-44 | 1.0616e-27 | 4.3858e-15 | 2.9356e-06 | 0.32601 | 0.34523
592 | 6.93e-65 | 8.5485e-45 | 1.8225e-28 | 6.7149e-16 | 4.2759e-07 | 0.047058 | 6.93e-65 | 1.7097e-44 | 5.4674e-28 | 2.686e-15 | 2.138e-06 | 0.28235 | 0.21528
593 | 2.515e-65 | 3.6893e-45 | 9.3531e-29 | 4.0981e-16 | 3.1033e-07 | 0.040613 | 2.515e-65 | 7.3785e-45 | 2.8059e-28 | 1.6392e-15 | 1.5516e-06 | 0.24368 | 0.35858
594 | 9.0956e-66 | 1.5867e-45 | 4.7835e-29 | 2.4924e-16 | 2.2444e-07 | 0.03493 | 9.0956e-66 | 3.1733e-45 | 1.4351e-28 | 9.9697e-16 | 1.1222e-06 | 0.20958 | 0.37705
595 | 3.2781e-66 | 6.8002e-46 | 2.438e-29 | 1.5106e-16 | 1.6177e-07 | 0.029939 | 3.2781e-66 | 1.36e-45 | 7.314e-29 | 6.0425e-16 | 8.0883e-07 | 0.17963 | 0.2815
596 | 1.1774e-66 | 2.9044e-46 | 1.2383e-29 | 9.124e-17 | 1.1619e-07 | 0.025572 | 1.1774e-66 | 5.8088e-46 | 3.7148e-29 | 3.6496e-16 | 5.8094e-07 | 0.15343 | 0.16151
597 | 4.2139e-67 | 1.2362e-46 | 6.2674e-30 | 5.4917e-17 | 8.3164e-08 | 0.021766 | 4.2139e-67 | 2.4724e-46 | 1.8802e-29 | 2.1967e-16 | 4.1582e-07 | 0.1306 | 0.20216
598 | 1.503e-67 | 5.2433e-47 | 3.1613e-30 | 3.294e-17 | 5.932e-08 | 0.018463 | 1.503e-67 | 1.0487e-46 | 9.4838e-30 | 1.3176e-16 | 2.966e-07 | 0.11078 | 0.015754
599 | 5.3424e-68 | 2.2163e-47 | 1.589e-30 | 1.969e-17 | 4.2166e-08 | 0.015606 | 5.3424e-68 | 4.4326e-47 | 4.767e-30 | 7.8759e-17 | 2.1083e-07 | 0.093638 | 0.22213
600 | 1.8923e-68 | 9.3355e-48 | 7.9596e-31 | 1.1729e-17 | 2.9869e-08 | 0.013146 | 1.8923e-68 | 1.8671e-47 | 2.3879e-30 | 4.6915e-17 | 1.4935e-07 | 0.078878 | 0.086155