## Sheet1
Signal and signal-to-noise ratio of fluorescence spectroscopy

Input Data			Calculated Outputs
Light source	Blue text indicates user inputs		Light source
Blackbody temperature (Tc)	5300	C	Blackbody temperature (Tk)	5573	K
Emissivity (emisiv)	0.06		Total radiance (B)	104.45	W/sr/cm2
Flicker (fluctuation) noise fraction	0.01		Spectral radiance at exw (Blambda)	8.55E-02	W/sr/nm/cm2
			Peak wavelength	519.83	nm
			Energy of photon at exw	5.68E-19	Joules

Excitation Monochromator
Excitation wavelength (exw)	350	nm	Slit area (SlitAex)	0.100	cm2
Slit height (Hex)	5	mm	Radiant power input (PhiInEx)	2.51E-01	watts
Slit width (Wex)	2	mm	Spectral bandpass (SBex)	6	nm
Transmission factor of monochromator optics (Tex)	0.5		Radiant power output (PhiOutEx)	6.15E-04	watts
Solid angle (Sax)	0.024	sr
Reciprocal linear dispersion (RLDex)	3	nm/mm

Analytical Sample
Molar absorptivity of analyte (a)	5600	liters/mole-cm	Absorbance at excitation wavelength (Abs)	5.60E-07
Path length of cell (l)	1	cm	Fraction absorbed (F)	1.29E-06
Molar concentration of analyte ( c )	1.00E-010	moles/liter	Radiant power absorbed (PhiAbs)	7.94E-10	watts
Fluorescence quantum efficiency (q)	0.53		Fluorescence power emitted (PhiEm)	4.21E-10	watts
Spectral width of fluorescence emission (swf)	200	nm

Emission Monochromator
Excitation wavelength (emw)	450	nm	Slit area (SlitAem)	0.100	cm2
Slit height (Hem)	5	mm	Radiant power input (PhiInEm)	1.61E-14	watts
Slit width (Wem)	2	mm	Spectral bandpass (Sbem)	6	nm
Transmission factor of monochromator optics (Tem)	0.5		Radiant power output to detector (PhiOutEm)	2.41E-16	watts
Solid angle (Sam)	0.024	sr	Spectral fraction measured	0.030
Reciprocal linear dispersion (RLDem)	3	nm/mm	Fraction of emission collected by monochromator solid angle	1.91E-03
			Fraction of image area viewed	0.020

Detector (photomultiplier tube)
			Energy of photon at emw	4.42E-019	Joules
			Cathode sensitivity (Rlam)	0.072	amp/watt
Secondary emission gain per stage (g)	4		Radiant power on photocathode (PhiDet)	2.41E-16	watts
Quantum efficiency of cathode (Klam)	0.2		photocathodic current (Ic)	1.75E-17	amps
photomultiplier gain (m)	40000		photoanodic current (Ie)	6.98E-13	amps
cathode thermionic emission rate (Rt)	200	Sec-1	Photon noise rms current (PhotNoise)	1.09E-13
Noise bandwidth (deltaf)	1	Sec-1	Themionic anode current (Iat)	1.28E-12	amps
			Thermionic noise rms current (ThermNoise)	1.48E-13	amps
			Flicker noise current (FlickerNoise)	6.98E-15	amps
			Total rms noise	1.84E-13	amps
			Signal-to-noise ratio (SNR)	3.8
			Percent photon noise	41.3%
			Percent thermal noise	56.0%
			Percent flicker noise	2.6%