## Sheet1
Monochromator
Input Data	Blue text indicates user inputs		Calculated Outputs
Source radiant power (PhiEm)	1.00E-004	watts
Source Area (Sa)	0.1	cm2
Spectral width of source (swf)	100	nm	Slit area (SlitAem)	0.050	cm2
Wavelength setting (emw)	450	nm	Radiant power input into entrance slit (PhiInEm)	9.55E-008	watts
Slit height (Hem)	5	mm	Spectral bandpass (Sbem)	3	nm
Slit width (Wem)	1	mm	Spectral fraction measured	0.030
Transmission factor of monochromator optics (Tem)	0.5		Fraction of emission collected by monochromator solid angle	1.91E-003
Solid angle (Sam)	0.024	sr	Fraction of image area viewed	0.500
Reciprocal linear dispersion (RLDem)	3	nm/mm	Radiant power output from exit slit (PhiOutEm)	1.43E-009	watts