## Sheet1
Signal-to-noise ratio of an atomic emission spectrometer
	A simplified model
Inputs data			Calculated Outputs
Concentration, cg	0.10	ug/mL	analyte molarity, c	1.57E-06	mole/L
Solution flow rate, F	0.08	mL/sec	frequency of transition, fo	6.55E+14	Hz
Overall atomization efficiency, epsilon	0.03		energy of transition, E	4.34E-19	Joule
Total gas flow rate, Q	0.17	L/sec	Boltzman factor	2.34E-05
Flame/plasma temperature, T	2947	K	gas expansion factor, ef	10
Relative # moles burnt gases, nT	1		Number in upper state , nupper	67177	cm-3
Relative # moles unburnt gases, nRT	1		Number in lower state, nlower	1.43E+09	cm-3
Formula weight of analyte, MW	63.50	g/mole	Emission radiance, Be	2.32E-07	watts/sr/cm2
Wavelength of line, lambda	458	nm	radiant cathode sensitivity, Rlambda	0.037	amps/watt
Einstein A coefficient, Aji	1.00E+08	sec-1	photoanodic current, Ie	6.42E-07	amps
Statistical weight of lower state,glower	2		photon flux on detector, PhotFlux	1.34E+08	photons/sec
Statistical weight of upper state, gupper	4		photoelectron emission rate, Rcp	1.34E+07	sec-1
Path length, l	1	cm	Signal-to-photon-noise ratio, SNR	3656
Quantum efficiency of photocathode, Klambda	0.10
Photomultiplier gain, m	300000.00		Temperature: 1000 – 8000 K
Slit width, W	0.05	cm	707
Slit height, H	0.50	cm
Solid angle of monochromator, omega	0.02	sr	Wavelength: 100 – 1000 nm
Monochromator transmission factor, Top	0.50

Tom O'Haver, 1997, 2008

Equations used in this simulation:
analyte molarity, c	=0.001*cg/MW
frequency of transition, fo	=(2.998E+17)/lambda
energy of transition, E	=(6.6261E-34)*freq
Boltzman factor	=exp(-E/(T*1.3805E-23))
gas expansion factor, ef	=(nT*T)/(nRT*298)
Number in upper state , nupper	=nlower*(gupper/glower)*exp(-E/(T*1.3805E-23))
Number in lower state, nlower	=6.00E+17*F*epsilon*c/(Q*ef)
Emission radiance, Be	=Aji*E*nupper*l/(4*pi())
radiant cathode sensitivity, Rlambda	=(Klambda*1.602E-19)/E
photoanodic current, Ie	=m*Rlambda*W*H*omega*Top*Be
photon flux on detector, PhotFlux	=Aji*nupper*W*H*omega*Top/(4*pi())
photoelectron emission rate, Rcp	=Klambda*PhotFlux
Signal-to-photon-noise ratio, SNR	=Rcp/sqrt(Rcp)

Simplified model of a flame or plasma emission spectrometer. Includes the
effects of solution transport, nebulization, excitation, collection of a fraction of
the resulting light, and detection with a monochromator and PM tube.

The main purpose of this simulation is to demonstrate that atomic emission spectroscopy is capable of trace analysis of solutions under the right conditions. Illustrates why high temperatures are required for elements with high excitation potentials. This model will not predict signal-to-noise ratios accurately in all cases because of its many simplifying assumptions: Thermal equilibrium; overall atomization efficiency includes nebulization
efficiency and free-atom fraction (both assumed independent of temperature); no
ionization or compound formation; self-absorption is ignored; only photon noise considered, no background emission; usual optical assumptions.

Note: You may adjust the temperature and the wavelength with either the sliders or by typing into the inputs column.