## Control panel
				Excitation wavelength			290.59	11.00	263					7.00
Excitation Spectrum / Excitation wavelength, nm / Measured intensity					Emission wavelength			400.00		262.39
				Scale					Synchronous Spectrum
				xpand					50
				1.0000		Tex = Transmission of sample solution at the excitation wavelength
				Excitation Wavelength		Emission Wavelength		Wavelength Offset					1.00		Tem = Transmission of sample solution at the emission wavelength
				Emission Wavelength				raman,x-	RamInt,x-					Meas. Intensity = fluorescence intensity corrected for sample absorptions and with photon noise added
				390		400		10.0		449.62	8.65					Analytical curves
				352.11	7.81					Component A		max conc =				Component B		max conc =
				ppm component A		ppm component B				Press F9 to take					2	ppm					1	ppm
				202		800
Emission spectrum / Excitation wavelemgth, nm / Measured intensity					0.954993		0.000000		Intensity		979.30					ppm A	ppb A	Intensity	Tex	Tem	Meas. Intensity	ppm B	ppb B	Intensity	Tex	Tem	Meas. Intensity
				979.3		ema, emb	exa, exb	epsa, epsb	Aex, Aem	Tex,Tem		0.00	0	35.37	1.0000	1.0000	36.14	0.00	0	974	0.9780	0.9830	945.347
				100		100		973.88		1.01	1.01	1.00E-005	0.00965	0.97801		0.1250	125	158.21	0.9971	0.9978	161.62	0.0625	63	974	0.9774	0.9823	943.579
				Press F9 to take		0.02	0.43	1.00E-005	0.00746	0.98298		0.2500	250	281.05	0.9942	0.9955	279	0.1250	125	975	0.9768	0.9815	936.868
				another reading		ppb A	ppb B	SNR				0.3750	375	403.9	0.9913	0.9933	399.76	0.1875	188	975	0.9762	0.9808	938.960
				0.01		0.01		Transmittance		954.99	0.00000	3.00				0.5000	500	526.74	0.9884	0.9911	521.96	0.2500	250	976	0.9756	0.9801	936.546
				0.9785					0.6250	625	649.58	0.9856	0.9888	634.69	0.3125	313	976	0.9750	0.9794	936.904
				Band parameters for excitation and emission spectra of components A and B					0.7500	750	772.42	0.9827	0.9866	756.02	0.3750	375	977	0.9744	0.9786	940.276
				0		0		Absorbance			Excitation: Band 1	h1ax	1.00	Component A		0.8750	875	895.27	0.9798	0.9844	864.41	0.4375	438	977	0.9738	0.9779	941.255
Synchronous spectrum / Excitation wavelength, nm / Measured intensity					0.0094				p1ax	390			1.0000	1000	1018.11	0.9770	0.9822	980.69	0.5000	500	978	0.9732	0.9772	940.587
				w1ax	20			1.1250	1125	1140.95	0.9742	0.9800	1091.8	0.5625	563	978	0.9726	0.9765	938.049
				Cuvette control					Band 2	h2ax	0.60			1.2500	1250	1263.8	0.9713	0.9778	1202.72	0.6250	625	979	0.9720	0.9758	928.484
				p2ax	340			1.3750	1375	1386.64	0.9685	0.9756	1313.55	0.6875	688	979	0.9714	0.9750	932.954
	Version 2.1: June 9, 2000					1				0	3			w2ax	25			1.5000	1500	1509.48	0.9657	0.9734	1430.06	0.7500	750	980	0.9708	0.9743	929.302
				Band 3	h3ax	0.30			1.6250	1625	1632.32	0.9629	0.9712	1528.78	0.8125	813	980	0.9702	0.9736	931.554
				p3ax	280			1.7500	1750	1755.17	0.9601	0.9690	1643.58	0.8750	875	980	0.9696	0.9729	931.818
				w3ax	25			1.8750	1875	1878.01	0.9573	0.9669	1749.06	0.9375	938	981	0.9690	0.9722	932.263
				Emission: Band 1	h1am	1.00			2.0000	2000	2000.85	0.9545	0.9647	1854.4	1.0000	1000	981	0.9684	0.9715	925.271
Toff	absorbance	transmission	wavelength	ex	wavelength	ex+noise	wavelength	em	wavelength	em+noise	wavelength	synch	wavelength	synch+noise		p1am	400
1.00	0.00	1.00	200	0.01	200	4	200	0.00	200	0	200	43.79	200	70		w1am	20		slope	907.4612					-14.6967
1.00	0.00	1.00	206	0.04	206	1	206	0.00	206	4	206	43.20	206	60	Band 2	h2am	0.60		intercept	60.08					943.23
1.00	0.00	1.00	211	0.15	211	6	211	0.00	211	2	211	42.54	211	60		p2am	450
1.00	0.00	1.00	217	0.51	217	4	217	0.00	217	2	217	41.85	217	52		w2am	25
1.00	0.00	1.00	223	1.53	223	17	223	0.00	223	2	223	41.14	223	44	Band 3	h3am	0.30
1.00	0.00	1.00	229	4.14	229	30	229	0.00	229	4	229	40.43	229	47		p3am	500
1.00	0.00	1.00	234	10.05	234	74	234	0.00	234	3	234	39.75	234	30		w3am	36
1.00	0.00	1.00	240	22	240	157	240	0.00	240	2	240	39.10	240	24	Excitation: Band 1	h1bx	1.00	Component B
1.00	0.00	1.00	246	43.37	246	315	246	0.00	246	1	246	38.51	246	34		p1bx	420
1.00	0.00	1.00	251	77	251	561	251	0.00	251	3	251	37.97	251	23		w1bx	20
0.99	0.00	1.00	257	123.09	257	891	257	0.00	257	2	257	37.50	257	27	Band 2	h2bx	0.60
0.99	0.00	1.00	263	177.24	263	1264	263	0.00	263	3	263	37.12	263	10		p2bx	370
0.99	0.00	0.99	269	229.98	269	1612	269	0.00	269	2	269	36.83	269	20		w2bx	25
0.99	0.00	0.99	274	269.13	274	1909	274	0.00	274	2	274	36.63	274	18	Band 3	h3bx	0.30
0.99	0.00	0.99	280	284.65	280	2036	280	0.00	280	3	280	36.52	280	8		p3bx	320
0.99	0.00	0.99	286	273.61	286	1925	286	0.00	286	0	286	36.49	286	7		w3bx	36
1.00	0.00	0.99	291	242.74	291	1703	291	0.00	291	3	291	36.49	291	20	Emission: Band 1	h1bm	1.00
1.00	0.00	1.00	297	207.08	297	1478	297	0.00	297	1	297	36.49	297	22		p1bm	440
0.99	0.00	1.00	303	185.28	303	1313	303	0.00	303	1	303	36.46	303	4		w1bm	20
0.99	0.00	1.00	309	193.51	309	1380	309	0.00	309	2	309	36.38	309	8	Band 2	h2bm	0.60
0.99	0.00	0.99	314	239.78	314	1714	314	0.00	314	2	314	36.25	314	20		p2bm	490
0.99	0.00	0.99	320	319.92	320	2260	320	0.00	320	2	320	36.10	320	2		w2bm	25
0.99	0.00	0.99	326	416.86	326	2931	326	0.00	326	5	326	35.98	326	15	Band 3	h3bm	0.30
0.99	0.01	0.99	331	504.76	331	3582	331	0.01	331	1	331	35.97	331	5		p3bm	540
0.99	0.01	0.99	337	558	337	3921	337	0.05	337	3	337	36.38	337	6		w3bm	36
0.99	0.01	0.99	343	562.13	343	3935	343	0.27	343	7	343	38.07	343	32
0.99	0.01	0.99	349	519.98	349	3681	349	1.25	349	14	349	43.01	349	65
0.99	0.00	0.99	354	452.61	354	3217	354	5.03	354	36	354	54.37	354	142
0.99	0.00	0.99	360	400.74	360	2832	360	17.15	360	127	360	77.64	360	304
0.99	0.00	0.99	366	412.2	366	2893	366	49.77	366	369	366	129.19	366	683
0.98	0.01	0.99	371	512.04	371	3635	371	124.32	371	874	371	249.13	371	1532
0.98	0.01	0.98	377	680.09	377	4783	377	270.26	377	1893	377	478.61	377	3140
0.98	0.01	0.98	383	853.57	383	5985	383	501.89	383	3530	383	773.33	383	5208
0.98	0.01	0.98	389	962.46	389	6802	389	761.33	389	5348	389	963.79	389	6504
0.99	0.01	0.98	394	962.06	394	6749	394	935.66	394	6584	394	901.07	394	6105
0.99	0.01	0.98	400	825.03	400	5797	400	973.88	400	6852	400	636.16	400	4218
1.00	0.01	0.99	406	576.56	406	4052	406	892.72	406	6299	406	356.96	406	2264
1.00	0.00	0.99	411	325.67	411	2302	411	730.17	411	5137	411	181.41	411	1020
1.00	0.00	1.00	417	155.17	417	1093	417	553.17	417	3919	417	100.51	417	470
1.00	0.00	1.00	423	64.3	423	464	423	432.31	423	3057	423	65.68	423	221
1.00	0.00	1.00	429	23.03	429	171	429	399.85	429	2841	429	48.97	429	107
1.00	0.00	1.00	434	7.05	434	51	434	442.47	434	3145	434	41.06	434	50
1.00	0.00	1.00	440	1.83	440	18	440	521.02	440	3698	440	37.98	440	15
1.00	0.00	1.00	446	0.4	446	3	446	591.64	446	4143	446	37.05	446	21
1.00	0.00	1.00	451	0.08	451	3	451	620.04	451	4377	451	36.83	451	21
1.00	0.00	1.00	457	0.01	457	4	457	595.88	457	4204	457	36.79	457	9
1.00	0.00	1.00	463	0	463	2	463	534.10	463	3747	463	36.79	463	10
1.00	0.00	1.00	469	0	469	4	469	458.71	469	3224	469	36.79	469	14
1.00	0.00	1.00	474	0	474	0	474	390.59	474	2784	474	36.79	474	19
1.00	0.00	1.00	480	0	480	1	480	342.29	480	2434	480	36.79	480	7
1.00	0.00	1.00	486	0	486	3	486	315.61	486	2230	486	36.79	486	13
1.00	0.00	1.00	491	0	491	4	491	304.03	491	2142	491	36.79	491	19
1.00	0.00	1.00	497	0	497	0	497	297.68	497	2101	497	36.79	497	24
1.00	0.00	1.00	503	0	503	4	503	287.98	503	2017	503	36.79	503	13
1.00	0.00	1.00	509	0	509	1	509	270.01	509	1901	509	36.79	509	7
1.00	0.00	1.00	514	0	514	4	514	242.77	514	1719	514	36.79	514	8
1.00	0.00	1.00	520	0	520	3	520	208.27	520	1481	520	36.79	520	16
1.00	0.00	1.00	526	0	526	2	526	170.13	526	1222	526	36.79	526	12
1.00	0.00	1.00	531	0	531	1	531	132.21	531	934	531	36.79	531	8
1.00	0.00	1.00	537	0	537	3	537	97.71	537	695	537	36.79	537	16
1.00	0.00	1.00	543	0	543	1	543	68.66	543	495	543	36.79	543	6
1.00	0.00	1.00	549	0	549	2	549	45.88	549	339	549	36.79	549	14
1.00	0.00	1.00	554	0	554	3	554	29.15	554	205	554	36.79	554	13
1.00	0.00	1.00	560	0	560	1	560	17.61	560	132	560	36.79	560	24
1.00	0.00	1.00	566	0	566	0	566	10.12	566	72	566	36.79	566	8
1.00	0.00	1.00	571	0	571	4	571	5.53	571	40	571	36.79	571	18
1.00	0.00	1.00	577	0	577	2	577	2.87	577	25	577	36.79	577	14
1.00	0.00	1.00	583	0	583	1	583	1.42	583	16	583	36.79	583	9
1.00	0.00	1.00	589	0	589	3	589	0.67	589	9	589	36.79	589	21
1.00	0.00	1.00	594	0	594	3	594	0.30	594	3	594	36.79	594	19
1.00	0.00	1.00	600	0	600	2	600	0.13	600	2	600	36.79	600	9
Toff	absorbance	transmission	wavelength	ex		ex+noise		em		em+noise		35.97		synch+noise

© T. C. O'Haver. July 8, 2009

## Excitation spectrum
Excitation Spectrum / Excitation wavelength, nm / Measured intensity

## Emission spectrum
Emission spectrum / Excitation wavelemgth, nm / Measured intensity

## Synchronous spectrum
Synchronous spectrum / Excitation wavelength, nm / Measured intensity

## Analytical curve A
Analytical Curve, component A / Concentration, ppb / Fluorescence Intensity					Test this calibration curve
				by setting the concentrations
				of the highest standard
				and of the “unknown”.

				Concentration of the
				highest standard (ppm)
				1012.9586	979.3		2.00

				Concentration of ”unknown”
				200
				0.954993

				100

				0.01

				0

				.
				Calculated concentration
				from analytical curve
				1.01296

				Percent error
				-6.07%

				Press F9 to recalculate

## Analytical Curve B
original size / Analytical curve, component B / Concentration, ppb / Fluorescence intensity					Test this calibration curve
				by setting the concentrations
				of the highest standard
				and of the “unknown”.

				Concentration of the
				highest standard (ppm)
				-2454.3948	979.3		1.00

				Concentration of ”unknown”
				200
				0.000000

				100

				0.01

				0

				.
				Calculated concentration
				from analytical curve
				-2.45439

				Percent error
				#DIV/0!

				Press F9 to recalculate