## Sheet1
Calibration for time-drifting sensor with quadratic response.
|  | Enter calibration data here | [7 empty] | Application to unknowns | [17 empty] | Calibration curves for each unknown sample
| Date/Time | Pre-calibration | Post-calibration | [9 empty] | Warnings |  |  | X and Y products for POST calibration | [5 empty] | X and Y products for PRE calibration | [5 empty] | Coefficients for each equation |  |  | Peak of parabola
| Concentration of standards | 2013-09-01 | 2013-09-02 |  |  |  |  | X post | X pre | MM-DD-YY HH:MM:SS | Reading of the unknowns | Calculated concentrations | Instrument reading above maximum of calibration curve | Calculated concentration above maximum standard concentration | elapsed time,hours | X*Y | X*X | X^3 | X^4 | X^2y | Y | X*Y | X*X | X^3 | X^4 | X^2y | Y | a | b | c | max x | max y
| 1 | 1.83 | 1.464 |  |  |  |  | 1 | 1 | 2013-09-01 | 30.5211 | 47.8552 |  |  | 0 | 1.464 | 1 | 1 | 1 | 1.464 | 1.464 | 1.83 | 1 | 1 | 1 | 1.83 | 1.83 | -8.3661e-05 | 0.58066 | 2.9248 | 3470.353 | 1010.4798
| 2 | 2.59 | 2.072 |  |  |  |  | 2 | 2 | 2013-09-01 01:00 | 5.5926 | 4.6784 |  |  | 1 | 4.144 | 4 | 8 | 16 | 8.288 | 2.072 | 5.18 | 4 | 8 | 16 | 10.36 | 2.59 | -8.2964e-05 | 0.57583 | 2.9005 | 3470.3531 | 1002.0591
| 5 | 4.21 | 3.368 |  |  |  |  | 5 | 5 | 2013-09-01 02:00 | 25.8787 | 40.5224 |  |  | 2 | 16.84 | 25 | 125 | 625 | 84.2 | 3.368 | 21.05 | 25 | 125 | 625 | 105.25 | 4.21 | -8.2266e-05 | 0.57099 | 2.8761 | 3470.3531 | 993.6385
| 10 | 8.17 | 6.536 |  |  |  |  | 10 | 10 | 2013-09-01 03:00 | 10.2919 | 13.1668 |  |  | 3 | 65.36 | 100 | 1000 | 10000 | 653.6 | 6.536 | 81.7 | 100 | 1000 | 10000 | 817 | 8.17 | -8.1569e-05 | 0.56615 | 2.8517 | 3470.3531 | 985.2178
| 20 | 14.56 | 11.648 |  |  |  |  | 20 | 20 | 2013-09-01 04:00 | 22.749 | 35.6747 |  |  | 4 | 232.96 | 400 | 8000 | 160000 | 4659.2 | 11.648 | 291.2 | 400 | 8000 | 160000 | 5824 | 14.56 | -8.0872e-05 | 0.56131 | 2.8274 | 3470.3532 | 976.7972
| 50 | 33.83 | 27.064 |  |  |  |  | 50 | 50 | 2013-09-01 05:00 | 12.0026 | 16.5717 |  |  | 5 | 1353.2 | 2500 | 125000 | 6250000 | 67660 | 27.064 | 1691.5 | 2500 | 125000 | 6250000 | 84575 | 33.83 | -8.0175e-05 | 0.55647 | 2.803 | 3470.3532 | 968.3766
| 100 | 63.14 | 50.512 |  |  |  |  | 100 | 100 | 2013-09-01 06:00 | 21.1837 | 33.5268 |  |  | 6 | 5051.2 | 10000 | 1000000 | 100000000 | 505120 | 50.512 | 6314 | 10000 | 1000000 | 100000000 | 631400 | 63.14 | -7.9478e-05 | 0.55163 | 2.7786 | 3470.3533 | 959.9559
| 200 | 118.43 | 94.744 |  |  |  |  | 200 | 200 | 2013-09-01 07:00 | 13.1938 | 19.1451 |  |  | 7 | 18948.8 | 40000 | 8000000 | 1600000000 | 3789760 | 94.744 | 23686 | 40000 | 8000000 | 1600000000 | 4737200 | 118.43 | -7.878e-05 | 0.54679 | 2.7542 | 3470.3533 | 951.5353
| 500 | 269.2 | 215.36 |  |  |  |  | 500 | 500 | 2013-09-01 08:00 | 19.7953 | 31.6329 |  |  | 8 | 107680 | 250000 | 125000000 | 62500000000 | 53840000 | 215.36 | 134600 | 250000 | 125000000 | 62500000000 | 67300000 | 269.2 | -7.8083e-05 | 0.54195 | 2.7299 | 3470.3533 | 943.1146
| 1000 | 500.57 | 400.456 |  |  |  |  | 1000 | 1000 | 2013-09-01 09:00 | 15.0277 | 23.0179 |  |  | 9 | 400456 | 1000000 | 1000000000 | 1000000000000 | 400456000 | 400.456 | 500570 | 1000000 | 1000000000 | 1000000000000 | 500570000 | 500.57 | -7.7386e-05 | 0.53711 | 2.7055 | 3470.3534 | 934.694
[8 empty] | 0 | 0 | 2013-09-01 10:00 | 18.7106 | 30.2468 |  |  | 10 | 0 | 0 | 0 | 0 | 0 | 0 | 0 | 0 | 0 | 0 | 0 | 0 | -7.6689e-05 | 0.53228 | 2.6811 | 3470.3534 | 926.2733
[8 empty] | 0 | 0 | 2013-09-01 11:00 | 15.1317 | 23.7332 |  |  | 11 | 0 | 0 | 0 | 0 | 0 | 0 | 0 | 0 | 0 | 0 | 0 | 0 | -7.5992e-05 | 0.52744 | 2.6567 | 3470.3535 | 917.8527
[8 empty] | 0 | 0 | 2013-09-01 11:00 | 15.1317 | 23.7332 |  |  | 11 | 0 | 0 | 0 | 0 | 0 | 0 | 0 | 0 | 0 | 0 | 0 | 0 | -7.5992e-05 | 0.52744 | 2.6567 | 3470.3535 | 917.8527
[8 empty] | 0 | 0 | 2013-09-01 11:00 | 15.1317 | 23.7332 |  |  | 11 | 0 | 0 | 0 | 0 | 0 | 0 | 0 | 0 | 0 | 0 | 0 | 0 | -7.5992e-05 | 0.52744 | 2.6567 | 3470.3535 | 917.8527
[8 empty] | 0 | 0 | 2013-09-01 11:00 | 15.1317 | 23.7332 |  |  | 11 | 0 | 0 | 0 | 0 | 0 | 0 | 0 | 0 | 0 | 0 | 0 | 0 | -7.5992e-05 | 0.52744 | 2.6567 | 3470.3535 | 917.8527
[8 empty] | 0 | 0 | 2013-09-01 12:00 | 18.6716 | 30.8282 |  |  | 12 | 0 | 0 | 0 | 0 | 0 | 0 | 0 | 0 | 0 | 0 | 0 | 0 | -7.5295e-05 | 0.5226 | 2.6324 | 3470.3535 | 909.4321
[8 empty] | 0 | 0 | 2013-09-01 13:00 | 15.8436 | 25.6581 |  |  | 13 | 0 | 0 | 0 | 0 | 0 | 0 | 0 | 0 | 0 | 0 | 0 | 0 | -7.4597e-05 | 0.51776 | 2.608 | 3470.3535 | 901.0114
[8 empty] | 0 | 0 | 2013-09-01 14:00 | 17.5691 | 29.3401 |  |  | 14 | 0 | 0 | 0 | 0 | 0 | 0 | 0 | 0 | 0 | 0 | 0 | 0 | -7.39e-05 | 0.51292 | 2.5836 | 3470.3536 | 892.5908
[8 empty] | 0 | 0 | 2013-09-01 15:00 | 16.8258 | 28.1939 |  |  | 15 | 0 | 0 | 0 | 0 | 0 | 0 | 0 | 0 | 0 | 0 | 0 | 0 | -7.3203e-05 | 0.50808 | 2.5592 | 3470.3536 | 884.1701
[8 empty] | 0 | 0 | 2013-09-01 16:00 | 17.3492 | 29.5636 |  |  | 16 | 0 | 0 | 0 | 0 | 0 | 0 | 0 | 0 | 0 | 0 | 0 | 0 | -7.2506e-05 | 0.50324 | 2.5349 | 3470.3537 | 875.7495
[8 empty] | 0 | 0 | 2013-09-01 17:00 | 16.5794 | 28.3437 |  |  | 17 | 0 | 0 | 0 | 0 | 0 | 0 | 0 | 0 | 0 | 0 | 0 | 0 | -7.1809e-05 | 0.4984 | 2.5105 | 3470.3537 | 867.3288
[8 empty] | 0 | 0 | 2013-09-01 18:00 | 17.5167 | 30.5879 |  |  | 18 | 0 | 0 | 0 | 0 | 0 | 0 | 0 | 0 | 0 | 0 | 0 | 0 | -7.1112e-05 | 0.49356 | 2.4861 | 3470.3538 | 858.9082
[8 empty] | 0 | 0 | 2013-09-01 19:00 | 16.8954 | 29.66 |  |  | 19 | 0 | 0 | 0 | 0 | 0 | 0 | 0 | 0 | 0 | 0 | 0 | 0 | -7.0414e-05 | 0.48873 | 2.4617 | 3470.3538 | 850.4876
[5 empty] | Pre-calibration R2 = | 0.99984 | Post-calibration R2 = |  | 0.99984
|  |  | #NAME? | hours between pre- and post-calibrations.
Instructions
| 1. Enter the concentrations |  | 2. Enter the date/time |  | 3. Enter the date/time and |  |  | 4. The concentrations
| of the standards into |  | and instrument readings |  | Instrument readings |  |  | of the unknowns are
| column B of the blue table. |  | of the standards before |  | of each unknown |  |  | calculated in column M
|  |  | and after the sample run |  | into the yellow table. |  |  | (Calculated concentrations)
| (To delete a value, |  | into columns C and D.
right-click on the cell and
click "Clear Contents").
© Tom O'Haver, Version 2.2, July 2011
Rights granted for educational purposes
Warning: Math follows....
Summary of equations: |  |  | y= | -6.6929e-05 | X^2 | + | 0.46453 | x | + | 2.3399
B28 | n=number of x,y data points |  | y= | -8.3661e-05 | X^2 | + | 0.58066 | x | + | 2.9248
B27 | sumx=Σx
C27 | sumy=Σy
D27 | sumxy=Σx*y
E27 | sumx2=Σx*x
F27 | sumx3=Σx^3
G27 | sumx3=Σx^4
H27 | sumx2y=Σ(x^2)*y
B30 | D=n*sumx2*sumx4+2*sumx*sumx2*sumx3-sumx2^3-sumx^2*sumx4-n*sumx3^2
B31 | a=(n*sumx2*sumx2y+sumx*sumx3*sumy+sumx*sumx2*sumxy-sumx2^2*sumy-sumx^2*sumx2y-n*sumx3*sumxy)/D
B32 | b=(n*sumx4*sumxy+sumx*sumx2*sumx2y+sumx2*sumx3*sumy-sumx2^2*sumxy-sumx*sumx4*sumy-n*sumx3*sumx2y)/D
B33 | c=(sumx2*sumx4*sumy+sumx2*sumx3*sumxy+sumx*sumx3*sumx2y-sumx2^2*sumx2y-sumx*sumx4*sumxy-sumx3^2*sumy)/D
Off-screen calculation are on the right ==>
[16 empty] | Post-calibration | [9 empty] | Pre-calibration
Calculations of the coefficients a,b, and c of the best-fit parabola y=ax^2+bx+c | [12 empty] | Note: The if( ) functions in some of the cells |  |  | Calculations of the coefficients a,b, and c of the best-fit parabola y=ax^2+bx+c for the LAST calibration (END) | [9 empty] | Calculations of the coefficients a,b, and c of the best-fit parabola y=ax^2+bx+c for the FIRST calibration (START)
sums | sumx |  | sumy | sumxy | sumx2 | ssy | ssr | sumx2y |  |  |  |  | are not part of the actual numerical calculation. |  |  | sums | sumx | sumy | sumxy | sumx2 | ssy | ssr | sumx2y |  |  | sums | sumx | sumy | sumxy | sumx2 | ssy | ssr | sumx2y
| ΣX |  | ΣY | Σ(X*Y) | Σ(X*X) | Σ(X^3) | Σ(X^4) | Σ(X^2)*y |  |  |  |  | Their purpose is simply to blank out or zero |  |  |  | ΣX | ΣY | Σ(X*Y) | Σ(X*X) | Σ(X^3) | Σ(X^4) | Σ(X^2)*y |  |  |  | ΣX | ΣY | Σ(X*Y) | Σ(X*X) | Σ(X^3) | Σ(X^4) | Σ(X^2)*y
| 1888 |  | 813.224 | 533809.968 | 1303030 | 1134134134 | 1064206420642 | 458663946.752 |  |  |  |  | out cells that are not being used at the moment |  |  |  | 1888 | 813.224 | 533809.968 | 1303030 | 1134134134 | 1064206420642 | 458663946.752 |  |  |  | 1888 | 1016.53 | 667262.46 | 1303030 | 1134134134 | 1064206420642 | 573329933.44
n | 10 |  | (number of points (n) | [12 empty] | n | 10 | (number of points (n) | [7 empty] | n | 10 | (number of points (n)
D | 5.7873e+17 |  | Denominator (D) | [12 empty] | D | 5.7873e+17 | Denominator (D) | [7 empty] | D | 5.7873e+17 | Denominator (D)
a= | -6.6929e-05 |  | (coefficient of the X2 term; equals zero if best-fit line is straight) | [12 empty] | a= | -6.6929e-05 | (coefficient of the X2 term; equals zero if best-fit line is straight) | [7 empty] | a= | -8.3661e-05 | (coefficient of the X2 term; equals zero if best-fit line is straight)
b= | 0.46453 |  | (coefficient of the X term, like the slope) | [12 empty] | b= | 0.46453 | (coefficient of the X term, like the slope) | [7 empty] | b= | 0.58066 | (coefficient of the X term, like the slope)
c= | 2.3399 |  | (the constant, like the intercept) | [12 empty] | c= | 2.3399 | (the constant, like the intercept) | [7 empty] | c= | 2.9248 | (the constant, like the intercept)
y= | -6.6929e-05 |  | X^2 | + | 0.46453 | x | + | 2.3399 | [6 empty] | Equation of best fit (POST) => | y= | -6.6929e-05 | X^2 | + | 0.46453 | x | + | 2.3399 |  | Equation of best fit (PRE) => | y= | -8.3661e-05 | X^2 | + | 0.58066 | x | + | 2.9248
[17 empty] | Calculation of post-calibration R2 | [9 empty] | Calculation of pre-calibration R2
[17 empty] | Σ(Y-meany)^2 | PredY |  | Σ(Y-PredY)^2 |  | Σ(meanY-PredY)^2 |  |  |  |  | Σ(Y-meany)^2 | PredY |  | Σ(Y-PredY)^2 |  | Σ(meanY-PredY)^2
[17 empty] | 6377.3641 | 2.8043 |  | 1.7965 |  | 6165.0856 |  |  |  |  | 9964.6313 | 3.5054 |  | 2.8071 |  | 9632.9462
[17 empty] | 6280.6259 | 3.2687 |  | 1.432 |  | 6092.3845 |  |  |  |  | 9813.478 | 4.0858 |  | 2.2375 |  | 9519.3508
[17 empty] | 6076.8885 | 4.6609 |  | 1.6715 |  | 5876.9917 |  |  |  |  | 9495.1382 | 5.8261 |  | 2.6117 |  | 9182.7995
[17 empty] | 5593.0056 | 6.9785 |  | 0.1958 |  | 5527.0158 |  |  |  |  | 8739.0713 | 8.7231 |  | 0.30594 |  | 8635.9622
[17 empty] | 4854.522 | 11.6037 |  | 0.0019596 |  | 4860.6925 |  |  |  |  | 7585.1906 | 14.5047 |  | 0.0030618 |  | 7594.8321
[17 empty] | 2943.974 | 25.3991 |  | 2.7718 |  | 3127.4128 |  |  |  |  | 4599.9593 | 31.7489 |  | 4.331 |  | 4886.5824
[17 empty] | 949.2807 | 48.1237 |  | 5.7038 |  | 1102.1517 |  |  |  |  | 1483.2512 | 60.1547 |  | 8.9122 |  | 1722.1121
[17 empty] | 180.1393 | 92.569 |  | 4.7306 |  | 126.4863 |  |  |  |  | 281.4677 | 115.7113 |  | 7.3915 |  | 197.6348
[17 empty] | 17966.0782 | 217.8734 |  | 6.3174 |  | 18646.1849 |  |  |  |  | 28071.9972 | 272.3418 |  | 9.8708 |  | 29134.6618
[17 empty] | 101846.2546 | 399.9427 |  | 0.26345 |  | 101518.913 |  |  |  |  | 159134.7729 | 499.9284 |  | 0.41167 |  | 158623.2817
[17 empty] | 0 | 0 |  | 0 |  | 0 |  |  |  |  | 0 | 0 |  | 0 |  | 0
[17 empty] | 0 | 0 |  | 0 |  | 0 |  |  |  |  | 0 | 0 |  | 0 |  | 0
[17 empty] | 0 | 0 |  | 0 |  | 0 |  |  |  |  | 0 | 0 |  | 0 |  | 0
[17 empty] | 0 | 0 |  | 0 |  | 0 |  |  |  |  | 0 | 0 |  | 0 |  | 0
[17 empty] | 0 | 0 |  | 0 |  | 0 |  |  |  |  | 0 | 0 |  | 0 |  | 0
[17 empty] | 0 | 0 |  | 0 |  | 0 |  |  |  |  | 0 | 0 |  | 0 |  | 0
[17 empty] | 0 | 0 |  | 0 |  | 0 |  |  |  |  | 0 | 0 |  | 0 |  | 0
[17 empty] | 0 | 0 |  | 0 |  | 0 |  |  |  |  | 0 | 0 |  | 0 |  | 0
[17 empty] | 0 | 0 |  | 0 |  | 0 |  |  |  |  | 0 | 0 |  | 0 |  | 0
[17 empty] | 0 | 0 |  | 0 |  | 0 |  |  |  |  | 0 | 0 |  | 0 |  | 0
[17 empty] | 153068.133 | 813.2241 |  | 24.8848 |  | 153043.3187 |  |  |  |  | 239168.9578 | 1016.5301 |  | 38.8825 |  | 239130.1635
[21 empty] | R2= | 0.99984 | [8 empty] | R2= | 0.99984
Note on B6: Enter the concentrations of the standards in this column.
Note on C5: Enter the date and time that the pre-calibration was performed, in the format MM-DD-YY HH:MM:SS
Note on C6: Enter the instrument readings of the pre-calibration run in this column..
Note on D5: Enter the date and time that the post-calibration was performed, in the format MM-DD-YY HH:MM:SS
Note on K5: Enter the date and time that the each measurement was performed in this column, in the format MM-DD-YY HH:MM:SS
Note on L5: Enter the instrument readings of each unknowns into this column.
Note on M5: Drift corrected concentrations of the unknowns will be calculated and displayed in this column.

## Sheet2
Post-calibration
Data for fitted curve plot |  |  | Post-calibration Residuals
point | X | Ypredicted | Concentrations of the standards | Predicted readings | Actual-predicted | Residuals (% of max reading)
1 | 1 | 2.8043 | 1 | 2.8043 | 1.3403 | -0.3351%
2 | 35.4483 | 18.7226 | 2 | 3.2687 | 1.1967 | -0.2992%
3 | 69.8966 | 34.482 | 5 | 4.6609 | 1.2929 | -0.3233%
4 | 104.3448 | 50.0826 | 10 | 6.9785 | 0.4425 | -0.1106%
5 | 138.7931 | 65.5243 | 20 | 11.6037 | -0.044267 | 0.01107%
6 | 173.2414 | 80.8072 | 50 | 25.3991 | -1.6649 | 0.4163%
7 | 207.6897 | 95.9313 | 100 | 48.1237 | -2.3883 | 0.5972%
8 | 242.1379 | 110.8965 | 200 | 92.569 | -2.175 | 0.5438%
9 | 276.5862 | 125.7028 | 500 | 217.8734 | 2.5134 | -0.6284%
10 | 311.0345 | 140.3503 | 1000 | 399.9427 | -0.51327 | 0.1283%
11 | 345.4828 | 154.839 | 0 | 0 | 0 | -0%
12 | 379.931 | 169.1688 | 0 | 0 | 0 | -0%
13 | 414.3793 | 183.3398 | 0 | 0 | 0 | -0%
14 | 448.8276 | 197.3519 | 0 | 0 | 0 | -0%
15 | 483.2759 | 211.2051 | 0 | 0 | 0 | -0%
16 | 517.7241 | 224.8996 | 0 | 0 | 0 | -0%
17 | 552.1724 | 238.4352 | 0 | 0 | 0 | -0%
18 | 586.6207 | 251.8119 | 0 | 0 | 0 | -0%
19 | 621.069 | 265.0298 | 0 | 0 | 0 | -0%
20 | 655.5172 | 278.0888 | 0 | 0 | 0 | -0%
21 | 689.9655 | 290.989
22 | 724.4138 | 303.7304
23 | 758.8621 | 316.3129
24 | 793.3103 | 328.7365
25 | 827.7586 | 341.0014
26 | 862.2069 | 353.1073
27 | 896.6552 | 365.0544
28 | 931.1034 | 376.8427
29 | 1000 | 399.9427
Pre-calibration
Data for fitted curve plot |  |  | Pre-calibration Residuals
point | X | Ypredicted | Concentrations of the standards | Predicted readings | Actual-predicted | Residuals (% of max reading)
1 | 1 | 3.5054 | 1 | 3.5054 | 1.6754 | -0.4189%
2 | 35.4483 | 23.4033 | 2 | 4.0858 | 1.4958 | -0.374%
3 | 69.8966 | 43.1025 | 5 | 5.8261 | 1.6161 | -0.4041%
4 | 104.3448 | 62.6033 | 10 | 8.7231 | 0.55312 | -0.1383%
5 | 138.7931 | 81.9054 | 20 | 14.5047 | -0.055334 | 0.01384%
6 | 173.2414 | 101.009 | 50 | 31.7489 | -2.0811 | 0.5203%
7 | 207.6897 | 119.9141 | 100 | 60.1547 | -2.9853 | 0.7464%
8 | 242.1379 | 138.6206 | 200 | 115.7113 | -2.7187 | 0.6798%
9 | 276.5862 | 157.1285 | 500 | 272.3418 | 3.1418 | -0.7856%
10 | 311.0345 | 175.4379 | 1000 | 499.9284 | -0.64162 | 0.1604%
11 | 345.4828 | 193.5487 | 0 | 0 | 0 | -0%
12 | 379.931 | 211.461 | 0 | 0 | 0 | -0%
13 | 414.3793 | 229.1747 | 0 | 0 | 0 | -0%
14 | 448.8276 | 246.6898 | 0 | 0 | 0 | -0%
15 | 483.2759 | 264.0064 | 0 | 0 | 0 | -0%
16 | 517.7241 | 281.1245 | 0 | 0 | 0 | -0%
17 | 552.1724 | 298.0439 | 0 | 0 | 0 | -0%
18 | 586.6207 | 314.7649 | 0 | 0 | 0 | -0%
19 | 621.069 | 331.2872 | 0 | 0 | 0 | -0%
20 | 655.5172 | 347.611 | 0 | 0 | 0 | -0%
21 | 689.9655 | 363.7363
22 | 724.4138 | 379.663
23 | 758.8621 | 395.3911
24 | 793.3103 | 410.9207
25 | 827.7586 | 426.2517
26 | 862.2069 | 441.3841
27 | 896.6552 | 456.318
28 | 931.1034 | 471.0534
29 | 1000 | 499.9284