## Sheet1
Calibration for time-drifting sensor with quadratic response.
|  | Enter calibration data here | [7 empty] | Application to unknowns | [19 empty] | Calibration curves for each unknown sample |  |  |  |  | 1 | 1 | 0.54645 | 0.29861 | Normalized weights (Copy/Paste to Column M)
Weights | Date/Time | Pre-calibration | Post-calibration | [9 empty] | Warnings |  |  |  |  | Weighted X and Y products for POST calibration | [5 empty] | Weighted X and Y products for PRE calibration | [5 empty] | Coefficients for each equation |  |  | Peak of parabola
| Concentration of standards | 2013-09-01 | 2013-09-02 |  |  |  |  | X post | X pre | MM-DD-YY HH:MM:SS | Reading of the unknowns | Calculated concentrations | Instrument reading above maximum of calibration curve | Calculated concentration above maximum standard concentration | elapsed time,hours | X | Y | X*Y | X*X | X^3 | X^4 | X^2y | Y | X*Y | X*X | X^3 | X^4 | X^2y | Y | a | b | c | max x | max y | 1/X | 1/X^2 | 1/Y | 1/Y^2 | 1/X | 1/X^2 | 1/Y | 1/Y^2
1 | 1 | 1.83 | 1.464 |  |  |  |  | 1 | 1 | 2013-09-01 | 30.5211 | 47.8552 |  |  | 0 | 1 | 1.83 | 1.83 | 1 | 1 | 11.2151 | 3.3489 | 1.464 | 1.83 | 1 | 1 | 1 | 1.83 | 1.83 | -8.3661e-05 | 0.58066 | 2.9248 | 3470.353 | 1010.4798 | 1 | 1 | 0.54645 | 0.29861 | 1 | 1 | 1 | 1
1 | 2 | 2.59 | 2.072 |  |  |  |  | 2 | 2 | 2013-09-01 01:00 | 5.5926 | 5.3838 |  |  | 1 | 2 | 2.59 | 5.18 | 4 | 8 | 44.9986 | 13.4162 | 2.072 | 5.18 | 4 | 8 | 16 | 10.36 | 2.59 | -6.6897e-05 | 0.56663 | 2.5439 | 4235.0609 | 1202.3902 | 0.5 | 0.25 | 0.3861 | 0.14907 | 0.5 | 0.25 | 0.70656 | 0.49923
1 | 5 | 4.21 | 3.368 |  |  |  |  | 5 | 5 | 2013-09-01 02:00 | 25.8787 | 43.0861 |  |  | 2 | 5 | 4.21 | 21.05 | 25 | 125 | 314.1437 | 88.6205 | 3.368 | 21.05 | 25 | 125 | 625 | 105.25 | 4.21 | -5.0133e-05 | 0.55259 | 2.163 | 5511.1759 | 1524.8635 | 0.2 | 0.04 | 0.23753 | 0.05642 | 0.2 | 0.04 | 0.43468 | 0.18895
1 | 10 | 8.17 | 6.536 |  |  |  |  | 10 | 10 | 2013-09-01 03:00 | 10.2919 | 15.817 |  |  | 3 | 10 | 8.17 | 81.7 | 100 | 1000 | 4455.4157 | 667.489 | 6.536 | 81.7 | 100 | 1000 | 10000 | 817 | 8.17 | -3.337e-05 | 0.53855 | 1.7821 | 8069.4463 | 2174.6722 | 0.1 | 0.01 | 0.1224 | 0.014982 | 0.1 | 0.01 | 0.22399 | 0.050172
1 | 20 | 14.56 | 11.648 |  |  |  |  | 20 | 20 | 2013-09-01 04:00 | 22.749 | 40.7532 |  |  | 4 | 20 | 14.56 | 291.2 | 400 | 8000 | 44941.2864 | 4239.872 | 11.648 | 291.2 | 400 | 8000 | 160000 | 5824 | 14.56 | -1.6606e-05 | 0.52451 | 1.4012 | 15792.9034 | 4143.158 | 0.05 | 0.0025 | 0.068681 | 0.0047171 | 0.05 | 0.0025 | 0.12569 | 0.015797
1 | 50 | 33.83 | 27.064 |  |  |  |  | 50 | 50 | 2013-09-01 05:00 | 12.0026 | 21.5141 | Instrument reading too high |  | 5 | 50 | 33.83 | 1691.5 | 2500 | 125000 | 1309809.0631 | 57223.445 | 27.064 | 1691.5 | 2500 | 125000 | 6250000 | 84575 | 33.83 | 1.5788e-07 | 0.51047 | 1.0202 | -1616625.2446 | -412618.0781 | 0.02 | 0.0004 | 0.02956 | 0.00087377 | 0.02 | 0.0004 | 0.054094 | 0.0029262
1 | 100 | 63.14 | 50.512 |  |  |  |  | 100 | 100 | 2013-09-01 06:00 | 21.1837 | 41.3259 | Instrument reading too high |  | 6 | 100 | 63.14 | 6314 | 10000 | 1000000 | 15893454.7663 | 398665.96 | 50.512 | 6314 | 10000 | 1000000 | 100000000 | 631400 | 63.14 | 1.6922e-05 | 0.49643 | 0.6393 | -14668.5583 | -3640.3227 | 0.01 | 0.0001 | 0.015838 | 0.00025084 | 0.01 | 0.0001 | 0.028983 | 0.00084003
1 | 200 | 118.43 | 94.744 |  |  |  |  | 200 | 200 | 2013-09-01 07:00 | 13.1938 | 26.7651 | Instrument reading too high |  | 7 | 200 | 118.43 | 23686 | 40000 | 8000000 | 196719275.8871 | 2805132.98 | 94.744 | 23686 | 40000 | 8000000 | 1600000000 | 4737200 | 118.43 | 3.3685e-05 | 0.48239 | 0.25838 | -7160.2713 | -1726.77 | 0.005 | 2.5e-05 | 0.0084438 | 7.1298e-05 | 0.005 | 2.5e-05 | 0.015452 | 0.00023877
1 | 500 | 269.2 | 215.36 |  |  |  |  | 500 | 500 | 2013-09-01 08:00 | 19.7953 | 42.3343 | Instrument reading too high |  | 8 | 500 | 269.2 | 134600 | 250000 | 125000000 | 5251703783.4496 | 36234320 | 215.36 | 134600 | 250000 | 125000000 | 62500000000 | 67300000 | 269.2 | 5.0449e-05 | 0.46835 | -0.12255 | -4641.8441 | -1087.1333 | 0.002 | 4e-06 | 0.0037147 | 1.3799e-05 | 0.002 | 4e-06 | 0.0067979 | 4.6212e-05
1 | 1000 | 500.57 | 400.456 |  |  |  |  | 1000 | 1000 | 2013-09-01 09:00 | 15.0277 | 34.0149 | Instrument reading too high |  | 9 | 1000 | 500.57 | 500570 | 1000000 | 1000000000 | 62785487720.4916 | 250570324.9 | 400.456 | 500570 | 1000000 | 1000000000 | 1000000000000 | 500570000 | 500.57 | 6.7213e-05 | 0.45431 | -0.50347 | -3379.6726 | -768.2199 | 0.001 | 1e-06 | 0.0019977 | 3.9909e-06 | 0.001 | 1e-06 | 0.0036558 | 1.3365e-05
[8 empty] | 0 | 0 | 2013-09-01 10:00 | 18.7106 | 44.1346 | Instrument reading too high |  | 10 | [6 empty] | 0 | 0 | 0 | 0 | 0 | 0 | 0 | 0 | 8.3976e-05 | 0.44028 | -0.88439 | -2621.4205 | -577.9576 |  |  |  |  | #VALUE! | #VALUE! | #VALUE! | #VALUE!
[8 empty] | 0 | 0 | 2013-09-01 11:00 | 15.1317 | 38.1257 | Instrument reading too high |  | 11 | [6 empty] | 0 | 0 | 0 | 0 | 0 | 0 | 0 | 0 | 0.00010074 | 0.42624 | -1.2653 | -2115.523 | -452.1216 |  |  |  |  | #VALUE! | #VALUE! | #VALUE! | #VALUE!
[8 empty] | 0 | 0 | 2013-09-01 12:00 | 18.6716 | 48.6177 | Instrument reading too high |  | 12 | [6 empty] | 0 | 0 | 0 | 0 | 0 | 0 | 0 | 0 | 0.0001175 | 0.4122 | -1.6462 | -1753.9735 | -363.1379 |  |  |  |  | #VALUE! | #VALUE! | #VALUE! | #VALUE!
[8 empty] | 0 | 0 | 2013-09-01 13:00 | 15.8436 | 44.224 | Instrument reading too high |  | 13 | [6 empty] | 0 | 0 | 0 | 0 | 0 | 0 | 0 | 0 | 0.00013427 | 0.39816 | -2.0272 | -1482.705 | -297.2029 |  |  |  |  | #VALUE! | #VALUE! | #VALUE! | #VALUE!
[8 empty] | 0 | 0 | 2013-09-01 14:00 | 17.5691 | 50.9857 | Instrument reading too high |  | 14 | [6 empty] | 0 | 0 | 0 | 0 | 0 | 0 | 0 | 0 | 0.00015103 | 0.38412 | -2.4081 | -1271.6554 | -246.6419 |  |  |  |  | #VALUE! | #VALUE! | #VALUE! | #VALUE!
[8 empty] | 0 | 0 | 2013-09-01 15:00 | 16.8258 | 51.7856 | Instrument reading too high |  | 15 | [6 empty] | 0 | 0 | 0 | 0 | 0 | 0 | 0 | 0 | 0.0001678 | 0.37008 | -2.789 | -1102.776 | -206.847 |  |  |  |  | #VALUE! | #VALUE! | #VALUE! | #VALUE!
[8 empty] | 0 | 0 | 2013-09-01 16:00 | 17.3492 | 56.0053 | Instrument reading too high |  | 16 | [6 empty] | 0 | 0 | 0 | 0 | 0 | 0 | 0 | 0 | 0.00018456 | 0.35604 | -3.1699 | -964.5757 | -174.8845 |  |  |  |  | #VALUE! | #VALUE! | #VALUE! | #VALUE!
[8 empty] | 0 | 0 | 2013-09-01 17:00 | 16.5794 | 56.9506 | Instrument reading too high |  | 17 | [6 empty] | 0 | 0 | 0 | 0 | 0 | 0 | 0 | 0 | 0.00020132 | 0.342 | -3.5509 | -849.3907 | -148.7979 |  |  |  |  | #VALUE! | #VALUE! | #VALUE! | #VALUE!
[8 empty] | 0 | 0 | 2013-09-01 18:00 | 17.5167 | 62.7782 | Instrument reading too high |  | 18 | [6 empty] | 0 | 0 | 0 | 0 | 0 | 0 | 0 | 0 | 0.00021809 | 0.32796 | -3.9318 | -751.9137 | -127.2321 |  |  |  |  | #VALUE! | #VALUE! | #VALUE! | #VALUE!
[8 empty] | 0 | 0 | 2013-09-01 19:00 | 16.8954 | 64.4503 | Instrument reading too high |  | 19 | [6 empty] | 0 | 0 | 0 | 0 | 0 | 0 | 0 | 0 | 0.00023485 | 0.31393 | -4.3127 | -668.3526 | -109.219 |  |  |  |  | #VALUE! | #VALUE! | #VALUE! | #VALUE!
[5 empty] | Pre-calibration R2 = | 0.99984 | Post-calibration R2 = |  | 0.90201 | [29 empty] | #VALUE! | #VALUE! | #VALUE! | #VALUE!
|  |  |  | 24 | hours between pre- and post-calibrations. | [33 empty] | #VALUE! | #VALUE! | #VALUE! | #VALUE!
Instructions | [38 empty] | #VALUE! | #VALUE! | #VALUE! | #VALUE!
| 1. Enter the concentrations |  | 2. Enter the date/time |  | 3. Enter the date/time and |  |  | 4. The concentrations | [30 empty] | #VALUE! | #VALUE! | #VALUE! | #VALUE!
| of the standards into |  | and instrument readings |  | Instrument readings |  |  | of the unknowns are | [30 empty] | #VALUE! | #VALUE! | #VALUE! | #VALUE!
| column B of the blue table. |  | of the standards before |  | of each unknown |  |  | calculated in column M | [30 empty] | #VALUE! | #VALUE! | #VALUE! | #VALUE!
|  |  | and after the sample run |  | into the yellow table. |  |  | (Calculated concentrations) | [30 empty] | #VALUE! | #VALUE! | #VALUE! | #VALUE!
| (To delete a value, |  | into columns C and D. | [35 empty] | #VALUE! | #VALUE! | #VALUE! | #VALUE!
| right-click on the cell and | [37 empty] | #VALUE! | #VALUE! | #VALUE! | #VALUE!
| click "Clear Contents"). | [37 empty] | #VALUE! | #VALUE! | #VALUE! | #VALUE!
[39 empty] | #VALUE! | #VALUE! | #VALUE! | #VALUE!
| © Tom O'Haver, Version 2.2, July 2011 | [37 empty] | #VALUE! | #VALUE! | #VALUE! | #VALUE!
| Rights granted for educational purposes | [37 empty] | #VALUE! | #VALUE! | #VALUE! | #VALUE!
Warning: Math follows.... | [38 empty] | #VALUE! | #VALUE! | #VALUE! | #VALUE!
Summary of equations: |  |  | y= | 0.00031867 | X^2 | + | 0.24373 | x | + | -6.2173 | [28 empty] | #VALUE! | #VALUE! | #VALUE! | #VALUE!
B28 | n=number of x,y data points |  | y= | -8.3661e-05 | X^2 | + | 0.58066 | x | + | 2.9248 | [28 empty] | #VALUE! | #VALUE! | #VALUE! | #VALUE!
B27 | sumx=Σx | [37 empty] | #VALUE! | #VALUE! | #VALUE! | #VALUE!
C27 | sumy=Σy | [37 empty] | #VALUE! | #VALUE! | #VALUE! | #VALUE!
D27 | sumxy=Σx*y | [37 empty] | #VALUE! | #VALUE! | #VALUE! | #VALUE!
E27 | sumx2=Σx*x | [37 empty] | #VALUE! | #VALUE! | #VALUE! | #VALUE!
F27 | sumx3=Σx^3 | [37 empty] | #VALUE! | #VALUE! | #VALUE! | #VALUE!
G27 | sumx3=Σx^4 | [37 empty] | #VALUE! | #VALUE! | #VALUE! | #VALUE!
H27 | sumx2y=Σ(x^2)*y | [37 empty] | #VALUE! | #VALUE! | #VALUE! | #VALUE!
B30 | D=n*sumx2*sumx4+2*sumx*sumx2*sumx3-sumx2^3-sumx^2*sumx4-n*sumx3^2 | [37 empty] | #VALUE! | #VALUE! | #VALUE! | #VALUE!
B31 | a=(n*sumx2*sumx2y+sumx*sumx3*sumy+sumx*sumx2*sumxy-sumx2^2*sumy-sumx^2*sumx2y-n*sumx3*sumxy)/D | [37 empty] | #VALUE! | #VALUE! | #VALUE! | #VALUE!
B32 | b=(n*sumx4*sumxy+sumx*sumx2*sumx2y+sumx2*sumx3*sumy-sumx2^2*sumxy-sumx*sumx4*sumy-n*sumx3*sumx2y)/D | [37 empty] | #VALUE! | #VALUE! | #VALUE! | #VALUE!
B33 | c=(sumx2*sumx4*sumy+sumx2*sumx3*sumxy+sumx*sumx3*sumx2y-sumx2^2*sumx2y-sumx*sumx4*sumxy-sumx3^2*sumy)/D
Off-screen calculation are on the right ==>
[18 empty] | Post-calibration | [9 empty] | Pre-calibration
Calculations of the coefficients a,b, and c of the best-fit parabola y=ax^2+bx+c | [12 empty] | Note: The if( ) functions in some of the cells |  |  |  |  | Calculations of the coefficients a,b, and c of the best-fit parabola y=ax^2+bx+c for the LAST calibration (END) | [9 empty] | Calculations of the coefficients a,b, and c of the best-fit parabola y=ax^2+bx+c for the FIRST calibration (START)
sums | sumx |  | sumy | sumxy | sumx2 | ssy | ssr | sumx2y |  |  |  |  | are not part of the actual numerical calculation. |  |  |  |  | sums | sumx | sumy | sumxy | sumx2 | ssy | ssr | sumx2y |  |  | sums | sumx | sumy | sumxy | sumx2 | ssy | ssr
| ΣX |  | ΣY | Σ(X*Y) | Σ(X*X) | Σ(X^3) | Σ(X^4) | Σ(X^2)*y |  |  |  |  | Their purpose is simply to blank out or zero | [5 empty] | ΣX | ΣY | Σ(X*Y) | Σ(X*X) | Σ(X^3) | Σ(X^4) | Σ(X^2)*y |  |  |  | ΣX | ΣY | Σ(X*Y) | Σ(X*X) | Σ(X^3) | Σ(X^4) | Σ(X^2)*y
| 1888 |  | 813.224 | 667262.46 | 1303030 | 1134134134 | 68251163810.7171 | 290070680.0316 |  |  |  |  | out cells that are not being used at the moment | [5 empty] | 1888 | 813.224 | 667262.46 | 1303030 | 1134134134 | 68251163810.7171 | 290070680.0316 |  |  |  | 1888 | 1016.53 | 667262.46 | 1303030 | 1134134134 | 1064206420642 | 573329933.44
n | 10 |  | (number of points (n) | [14 empty] | n | 10 | (number of points (n) | [7 empty] | n | 10 | (number of points (n)
D | -8.8487e+18 |  | Denominator (D) | [14 empty] | D | -8.8487e+18 | Denominator (D) | [7 empty] | D | 5.7873e+17 | Denominator (D)
a= | 0.00031867 |  | (coefficient of the X2 term; equals zero if best-fit line is straight) | [14 empty] | a= | 0.00031867 | (coefficient of the X2 term; equals zero if best-fit line is straight) | [7 empty] | a= | -8.3661e-05 | (coefficient of the X2 term; equals zero if best-fit line is straight)
b= | 0.24373 |  | (coefficient of the X term, like the slope) | [14 empty] | b= | 0.24373 | (coefficient of the X term, like the slope) | [7 empty] | b= | 0.58066 | (coefficient of the X term, like the slope)
c= | -6.2173 |  | (the constant, like the intercept) | [14 empty] | c= | -6.2173 | (the constant, like the intercept) | [7 empty] | c= | 2.9248 | (the constant, like the intercept)
y= | 0.00031867 |  | X^2 | + | 0.24373 | x | + | -6.2173 | [6 empty] | Equation of best fit (POST) => |  |  | y= | 0.00031867 | X^2 | + | 0.24373 | x | + | -6.2173 |  | Equation of best fit (PRE) => | y= | -8.3661e-05 | X^2 | + | 0.58066 | x | + | 2.9248
[19 empty] | Calculation of post-calibration R2 | [9 empty] | Calculation of pre-calibration R2
[19 empty] | Σ(Y-meany)^2 | PredY |  | Σ(Y-PredY)^2 |  | Σ(meanY-PredY)^2 |  |  |  |  | Σ(Y-meany)^2 | PredY |  | Σ(Y-PredY)^2 |  | Σ(meanY-PredY)^2
[19 empty] | 6377.3641 | -5.9733 |  | 55.3133 |  | 7620.5379 |  |  |  |  | 9964.6313 | 3.5054 |  | 2.8071 |  | 9632.9462
[19 empty] | 6280.6259 | -5.7286 |  | 60.8495 |  | 7577.8777 |  |  |  |  | 9813.478 | 4.0858 |  | 2.2375 |  | 9519.3508
[19 empty] | 6076.8885 | -4.9907 |  | 69.8683 |  | 7449.9554 |  |  |  |  | 9495.1382 | 5.8261 |  | 2.6117 |  | 9182.7995
[19 empty] | 5593.0056 | -3.7482 |  | 105.7642 |  | 7237.0025 |  |  |  |  | 8739.0713 | 8.7231 |  | 0.30594 |  | 8635.9622
[19 empty] | 4854.522 | -1.2153 |  | 165.4638 |  | 6812.4675 |  |  |  |  | 7585.1906 | 14.5047 |  | 0.0030618 |  | 7594.8321
[19 empty] | 2943.974 | 6.7658 |  | 412.0156 |  | 5558.6817 |  |  |  |  | 4599.9593 | 31.7489 |  | 4.331 |  | 4886.5824
[19 empty] | 949.2807 | 21.3424 |  | 850.8684 |  | 3597.6062 |  |  |  |  | 1483.2512 | 60.1547 |  | 8.9122 |  | 1722.1121
[19 empty] | 180.1393 | 55.2754 |  | 1557.7685 |  | 678.445 |  |  |  |  | 281.4677 | 115.7113 |  | 7.3915 |  | 197.6348
[19 empty] | 17966.0782 | 195.3149 |  | 401.8053 |  | 12994.2943 |  |  |  |  | 28071.9972 | 272.3418 |  | 9.8708 |  | 29134.6618
[19 empty] | 101846.2546 | 556.1817 |  | 24250.4855 |  | 225491.3301 |  |  |  |  | 159134.7729 | 499.9284 |  | 0.41167 |  | 158623.2817
[19 empty] | 0 | 0 |  | 0 |  | 0 |  |  |  |  | 0 | 0 |  | 0 |  | 0
[19 empty] | 0 | 0 |  | 0 |  | 0 |  |  |  |  | 0 | 0 |  | 0 |  | 0
[19 empty] | 0 | 0 |  | 0 |  | 0 |  |  |  |  | 0 | 0 |  | 0 |  | 0
[19 empty] | 0 | 0 |  | 0 |  | 0 |  |  |  |  | 0 | 0 |  | 0 |  | 0
[19 empty] | 0 | 0 |  | 0 |  | 0 |  |  |  |  | 0 | 0 |  | 0 |  | 0
[19 empty] | 0 | 0 |  | 0 |  | 0 |  |  |  |  | 0 | 0 |  | 0 |  | 0
[19 empty] | 0 | 0 |  | 0 |  | 0 |  |  |  |  | 0 | 0 |  | 0 |  | 0
[19 empty] | 0 | 0 |  | 0 |  | 0 |  |  |  |  | 0 | 0 |  | 0 |  | 0
[19 empty] | 0 | 0 |  | 0 |  | 0 |  |  |  |  | 0 | 0 |  | 0 |  | 0
[19 empty] | 0 | 0 |  | 0 |  | 0 |  |  |  |  | 0 | 0 |  | 0 |  | 0
[19 empty] | 153068.133 | 813.2241 |  | 27930.2024 |  | 285018.1984 |  |  |  |  | 239168.9578 | 1016.5301 |  | 38.8825 |  | 239130.1635
[23 empty] | R2= | 0.90201 | [8 empty] | R2= | 0.99984
Note on A4: Tom O'Haver: Copy and Paste weights from Columns AL - AO.
Note on B6: Enter the concentrations of the standards in this column.
Note on C5: Enter the date and time that the pre-calibration was performed, in the format MM-DD-YY HH:MM:SS
Note on C6: Enter the instrument readings of the pre-calibration run in this column..
Note on D5: Enter the date and time that the post-calibration was performed, in the format MM-DD-YY HH:MM:SS
Note on K5: Enter the date and time that the each measurement was performed in this column, in the format MM-DD-YY HH:MM:SS
Note on L5: Enter the instrument readings of each unknowns into this column.
Note on M5: Drift corrected concentrations of the unknowns will be calculated and displayed in this column.

## Sheet2
Post-calibration
Data for fitted curve plot |  |  | Post-calibration Residuals
point | X | Ypredicted | Concentrations of the standards | Predicted readings | Actual-predicted | Residuals (% of max reading)
1 | 1 | -5.9733 | 1 | -5.9733 | -7.4373 | 1.337%
2 | 35.4483 | 2.8229 | 2 | -5.7286 | -7.8006 | 1.403%
3 | 69.8966 | 12.3754 | 5 | -4.9907 | -8.3587 | 1.503%
4 | 104.3448 | 22.6842 | 10 | -3.7482 | -10.2842 | 1.849%
5 | 138.7931 | 33.7494 | 20 | -1.2153 | -12.8633 | 2.313%
6 | 173.2414 | 45.5709 | 50 | 6.7658 | -20.2982 | 3.65%
7 | 207.6897 | 58.1486 | 100 | 21.3424 | -29.1696 | 5.245%
8 | 242.1379 | 71.4828 | 200 | 55.2754 | -39.4686 | 7.096%
9 | 276.5862 | 85.5732 | 500 | 195.3149 | -20.0451 | 3.604%
10 | 311.0345 | 100.4199 | 1000 | 556.1817 | 155.7257 | -28%
11 | 345.4828 | 116.023 | 0 | 0 | 0 | -0%
12 | 379.931 | 132.3824 | 0 | 0 | 0 | -0%
13 | 414.3793 | 149.4981 | 0 | 0 | 0 | -0%
14 | 448.8276 | 167.3701 | 0 | 0 | 0 | -0%
15 | 483.2759 | 185.9984 | 0 | 0 | 0 | -0%
16 | 517.7241 | 205.3831 | 0 | 0 | 0 | -0%
17 | 552.1724 | 225.524 | 0 | 0 | 0 | -0%
18 | 586.6207 | 246.4213 | 0 | 0 | 0 | -0%
19 | 621.069 | 268.0749 | 0 | 0 | 0 | -0%
20 | 655.5172 | 290.4849 | 0 | 0 | 0 | -0%
21 | 689.9655 | 313.6511
22 | 724.4138 | 337.5737
23 | 758.8621 | 362.2526
24 | 793.3103 | 387.6878
25 | 827.7586 | 413.8793
26 | 862.2069 | 440.8271
27 | 896.6552 | 468.5313
28 | 931.1034 | 496.9918
29 | 1000 | 556.1817
Pre-calibration
Data for fitted curve plot |  |  | Pre-calibration Residuals
point | X | Ypredicted | Concentrations of the standards | Predicted readings | Actual-predicted | Residuals (% of max reading)
1 | 1 | 3.5054 | 1 | 3.5054 | 1.6754 | -0.3012%
2 | 35.4483 | 23.4033 | 2 | 4.0858 | 1.4958 | -0.2689%
3 | 69.8966 | 43.1025 | 5 | 5.8261 | 1.6161 | -0.2906%
4 | 104.3448 | 62.6033 | 10 | 8.7231 | 0.55312 | -0.09945%
5 | 138.7931 | 81.9054 | 20 | 14.5047 | -0.055334 | 0.009949%
6 | 173.2414 | 101.009 | 50 | 31.7489 | -2.0811 | 0.3742%
7 | 207.6897 | 119.9141 | 100 | 60.1547 | -2.9853 | 0.5368%
8 | 242.1379 | 138.6206 | 200 | 115.7113 | -2.7187 | 0.4888%
9 | 276.5862 | 157.1285 | 500 | 272.3418 | 3.1418 | -0.5649%
10 | 311.0345 | 175.4379 | 1000 | 499.9284 | -0.64162 | 0.1154%
11 | 345.4828 | 193.5487 | 0 | 0 | 0 | -0%
12 | 379.931 | 211.461 | 0 | 0 | 0 | -0%
13 | 414.3793 | 229.1747 | 0 | 0 | 0 | -0%
14 | 448.8276 | 246.6898 | 0 | 0 | 0 | -0%
15 | 483.2759 | 264.0064 | 0 | 0 | 0 | -0%
16 | 517.7241 | 281.1245 | 0 | 0 | 0 | -0%
17 | 552.1724 | 298.0439 | 0 | 0 | 0 | -0%
18 | 586.6207 | 314.7649 | 0 | 0 | 0 | -0%
19 | 621.069 | 331.2872 | 0 | 0 | 0 | -0%
20 | 655.5172 | 347.611 | 0 | 0 | 0 | -0%
21 | 689.9655 | 363.7363
22 | 724.4138 | 379.663
23 | 758.8621 | 395.3911
24 | 793.3103 | 410.9207
25 | 827.7586 | 426.2517
26 | 862.2069 | 441.3841
27 | 896.6552 | 456.318
28 | 931.1034 | 471.0534
29 | 1000 | 499.9284