## Sheet1
Analytical calibration using a simple linear curve fit, with error estimation
| Calibration data | [6 empty] | Application to unknowns
| Concentration of standards | Instrument readings | [5 empty] | Readings of the unknowns | Calculated concentration | Calculated error (σ) | % Calculated error | Instructions
| 0.1 | 1.54 | [5 empty] | 1.54 | 0.14273 | 0.02145 | 15.03% | Enter the concentrations of the standards and their instrument
| 0.2 | 2.03 | [5 empty] | 2.03 | 0.19297 | 0.021889 | 11.34% | readings (e.g. absorbance) into the blue table on the left.
| 0.3 | 3.17 | [5 empty] | 3.17 | 0.30987 | 0.023353 | 7.537% | Leave the rest of the table blank. You must have at least two
| 0.4 | 3.67 | [5 empty] | 3.67 | 0.36113 | 0.024169 | 6.693% | points on the calibration curve (three points for the quadratic
| 0.5 | 4.89 | [5 empty] | 4.89 | 0.48623 | 0.026526 | 5.456% | method or four points for the cubic method), including the blank
[8 empty] | 6.73 | 0.67489 | 0.030832 | 4.568% | (zero concentration standard). If you have multiple instrument
| 0.7 | 6.74 | [5 empty] | 6.74 | 0.67592 | 0.030857 | 4.565% | readings for one standard, it's better to enter each as a
| 0.8 | 7.87 | [5 empty] | 7.87 | 0.79178 | 0.033821 | 4.271% | separate standard with the same concentration, rather than
| 0.9 | 8.86 | [5 empty] | 8.86 | 0.89329 | 0.03656 | 4.093% | entering the average. The spreadsheet automatically gives
| 1 | 10.35 | [5 empty] | 10.35 | 1.0461 | 0.040874 | 3.907% | more weight to standards that have more than one reading.
Enter the instrument readings (e.g. intensity, absorbance, etc)
of the unknowns into the yellow table on the right. You can
have any number of unknowns up to 20. (If you have multiple
instrument readings for one unknown, it's better to enter each
as a separate unknown, rather than averaging them, so you can
see how much variation in calculated concentration is produced
by the variation in instrument reading).
The concentrations of the unknowns are automatically calculated
and displayed column K. If you edit the calibration curve, by
deleting, changing, or adding more calibration standards, the
concentrations are automatically recalculated.
You can remove any point from the curve fit by deleting the
corresponding values in the table. To delete a value;
right-click on the cell and click "Delete Contents" or "Clear
|  |  | Standard deviation of the residuals = |  |  |  | 13.51% |  |  |  |  | Contents". The spreadsheet automatically re-calculates and
the graph re-draws; if it does not, press F9 to recalculate.
|  |  |  | value | Error (σ) | % Error
|  |  | Slope | 9.7527 | 0.32745 | 3.357% | [5 empty] | Don't type anything into columns K, L, or M; they contain important
|  |  | Intercept | 0.14797 | 0.20391 | 137.8% | [5 empty] | formulas.

## Sheet2
Residual calculations
|  |  |  | Concentrations of the standards | Predicted readings | Actual reading | Actual-predicted | Residuals (% of max reading)
|  |  |  | 0.1 | 1.1232 | 1.54 | -0.41676 | 37.1% |  | ΣX | ΣY | Σ(X*Y) | Σ(X*X) | Σ(Y-Ybar)^2 | Σ(Y-Ypred)^2
X*Y | X*X | (Y-Ybar)^2 | (Y-Ypred)^2 | 0.2 | 2.0985 | 2.03 | 0.068514 | -3.265% | sum (Σ) | 4.9 | 49.12 | 34.762 | 3.49 | 78.823 | 0.61712
0.154 | 0.01 | 15.349 | 0.17369 | 0.3 | 3.0738 | 3.17 | -0.096216 | 3.13% | number of points (n) | 9 |  |  |  | sdb | sdm
0.406 | 0.04 | 11.7497 | 0.0046941 | 0.4 | 4.0491 | 3.67 | 0.37905 | -9.362% | average (mean) | 0.54444 | 5.4578 | 3.8624 |  | 0.20391 | 0.32745
0.951 | 0.09 | 5.2339 | 0.0092576 | 0.5 | 5.0243 | 4.89 | 0.13432 | -2.673%
1.468 | 0.16 | 3.1961 | 0.14368 |  | #VALUE! | 0 | #VALUE! |  | slope | 9.7527
2.445 | 0.25 | 0.32237 | 0.018043 | 0.7 | 6.9749 | 6.74 | 0.23486 | -3.367% | intercept | 0.14797 |  |  |  | Standard deviation of the residuals =
0 | 0 | 0 | 0 | 0.8 | 7.9501 | 7.87 | 0.080135 | -1.008%
4.718 | 0.49 | 1.6441 | 0.055162 | 0.9 | 8.9254 | 8.86 | 0.065405 | -0.7328%
6.296 | 0.64 | 5.8188 | 0.0064216 | 1 | 9.9007 | 10.35 | -0.44932 | 4.538%
7.974 | 0.81 | 11.5751 | 0.0042779 |  | #VALUE! | 0 | #VALUE!
10.35 | 1 | 23.9338 | 0.20189 |  | #VALUE! | 0 | #VALUE! |  | Coefficent of determiniation, r2 |  | 0.99217
0 | 0 | 0 | 0 |  | #VALUE! | 0 | #VALUE!
0 | 0 | 0 | 0 |  | #VALUE! | 0 | #VALUE!
0 | 0 | 0 | 0 |  | #VALUE! | 0 | #VALUE! |  | Summary of equations:
0 | 0 | 0 | 0 |  | #VALUE! | 0 | #VALUE! |  | n=number of x,y data points
0 | 0 | 0 | 0 |  | #VALUE! | 0 | #VALUE! |  | sumx=Σx
0 | 0 | 0 | 0 |  | #VALUE! | 0 | #VALUE! |  | sumy=Σy
0 | 0 | 0 | 0 |  | #VALUE! | 0 | #VALUE! |  | sumxy=Σx*y
0 | 0 | 0 | 0 |  | #VALUE! | 0 | #VALUE! |  | sumx2=Σx*x
0 | 0 | 0 | 0 |  | #VALUE! | 0 | #VALUE! |  | meanx=sumx/n
0 | 0 | 0 | 0 |  | #VALUE! | 0 | #VALUE! |  | meany=sumy/n
0 | 0 | 0 | 0 |  | #VALUE! | 0 | #VALUE! |  | slope=(n*sumxy - sumx*sumy) / (n*sumx2 - sumx*sumx)
0 | 0 | 0 | 0 |  | #VALUE! | 0 | #VALUE! |  | intercept=meany-(slope*meanx)
0 | 0 | 0 | 0 |  | #VALUE! | 0 | #VALUE! |  | ssy=Σ(Y-meany)^2
0 | 0 | 0 | 0 |  | #VALUE! | 0 | #VALUE! |  | ssr=Σ(Y-intercept-slope*X)^2
0 | 0 | 0 | 0 |  | #VALUE! | 0 | #VALUE! |  | R2 =1-(ssr/ssy)
0 | 0 | 0 | 0 |  | #VALUE! | 0 | #VALUE! |  | sdb=standard deviation of intercept=SQRT(ssr/(n-2))*SQRT(sumx2/(n*sumx2 – sumx*sumx))
0 | 0 | 0 | 0 |  | #VALUE! | 0 | #VALUE! |  | sdm=standard deviation of slope=SQRT(ssr/(n-2))*SQRT(n/(n*sumx2 – sumx*sumx))
0 | 0 | 0 | 0 |  | #VALUE! | 0 | #VALUE!
0 | 0 | 0 | 0 |  | #VALUE! | 0 | #VALUE! |  | Note: The if( ) functions in some of the cells
0 | 0 | 0 | 0 |  | #VALUE! | 0 | #VALUE! |  | are not part of the actual numerical calculation.
0 | 0 | 0 | 0 |  | #VALUE! | 0 | #VALUE! |  | Their purpose is simply to blank out or zero
0 | 0 | 0 | 0 |  | #VALUE! | 0 | #VALUE! |  | out cells that are not being used at the monent.
0 | 0 | 0 | 0 |  | #VALUE! | 0 | #VALUE!
0 | 0 | 0 | 0 |  | #VALUE! | 0 | #VALUE!
0 | 0 | 0 | 0 |  | #VALUE! | 0 | #VALUE!
0 | 0 | 0 | 0 |  | #VALUE! | 0 | #VALUE!
0 | 0 | 0 | 0 |  | #VALUE! | 0 | #VALUE!
0 | 0 | 0 | 0 |  | #VALUE! | 0 | #VALUE!
0 | 0 | 0 | 0 |  | #VALUE! | 0 | #VALUE!
0 | 0 | 0 | 0 |  | #VALUE! | 0 | #VALUE!
0 | 0 | 0 | 0 |  | #VALUE! | 0 | #VALUE!
0 | 0 | 0 | 0 |  | #VALUE! | 0 | #VALUE!
0 | 0 | 0 | 0 |  | #VALUE! | 0 | #VALUE!
0 | 0 | 0 | 0 |  | #VALUE! | 0 | #VALUE!
0 | 0 | 0 | 0 |  | #VALUE! | 0 | #VALUE!
0 | 0 | 0 | 0 |  | #VALUE! | 0 | #VALUE!
0 | 0 | 0 | 0 |  | #VALUE! | 0 | #VALUE!
0 | 0 | 0 | 0 |  | #VALUE! | 0 | #VALUE!
0 | 0 | 0 | 0 |  | #VALUE! | 0 | #VALUE!
0 | 0 | 0 | 0 |  | #VALUE! | 0 | #VALUE!
0 | 0 | 0 | 0 |  | #VALUE! | 0 | #VALUE!
0 | 0 | 0 | 0 |  | #VALUE! | 0 | #VALUE!
0 | 0 | 0 | 0 |  | #VALUE! | 0 | #VALUE!
0 | 0 | 0 | 0 |  | #VALUE! | 0 | #VALUE!
0 | 0 | 0 | 0 |  | #VALUE! | 0 | #VALUE!
0 | 0 | 0 | 0 |  | #VALUE! | 0 | #VALUE!
0 | 0 | 0 | 0 |  | #VALUE! | 0 | #VALUE!
0 | 0 | 0 | 0 |  | #VALUE! | 0 | #VALUE!
0 | 0 | 0 | 0 |  | #VALUE! | 0 | #VALUE!
0 | 0 | 0 | 0 |  | #VALUE! | 0 | #VALUE!
0 | 0 | 0 | 0 |  | #VALUE! | 0 | #VALUE!
0 | 0 | 0 | 0 |  | #VALUE! | 0 | #VALUE!
0 | 0 | 0 | 0 |  | #VALUE! | 0 | #VALUE!
0 | 0 | 0 | 0 |  | #VALUE! | 0 | #VALUE!
0 | 0 | 0 | 0 |  | #VALUE! | 0 | #VALUE!
0 | 0 | 0 | 0 |  | #VALUE! | 0 | #VALUE!
0 | 0 | 0 | 0 |  | #VALUE! | 0 | #VALUE!
0 | 0 | 0 | 0 |  | #VALUE! | 0 | #VALUE!
0 | 0 | 0 | 0 |  | #VALUE! | 0 | #VALUE!
0 | 0 | 0 | 0 |  | #VALUE! | 0 | #VALUE!
0 | 0 | 0 | 0 |  | #VALUE! | 0 | #VALUE!
0 | 0 | 0 | 0 |  | #VALUE! | 0 | #VALUE!
0 | 0 | 0 | 0 |  | #VALUE! | 0 | #VALUE!
0 | 0 | 0 | 0 |  | #VALUE! | 0 | #VALUE!
0 | 0 | 0 | 0 |  | #VALUE! | 0 | #VALUE!
0 | 0 | 0 | 0 |  | #VALUE! | 0 | #VALUE!
0 | 0 | 0 | 0 |  | #VALUE! | 0 | #VALUE!
0 | 0 | 0 | 0 |  | #VALUE! | 0 | #VALUE!
0 | 0 | 0 | 0 |  | #VALUE! | 0 | #VALUE!
0 | 0 | 0 | 0 |  | #VALUE! | 0 | #VALUE!
0 | 0 | 0 | 0 |  | #VALUE! | 0 | #VALUE!
0 | 0 | 0 | 0 |  | #VALUE! | 0 | #VALUE!
0 | 0 | 0 | 0 |  | #VALUE! | 0 | #VALUE!
0 | 0 | 0 | 0 |  | #VALUE! | 0 | #VALUE!
0 | 0 | 0 | 0 |  | #VALUE! | 0 | #VALUE!
0 | 0 | 0 | 0 |  | #VALUE! | 0 | #VALUE!
0 | 0 | 0 | 0 |  | #VALUE! | 0 | #VALUE!
0 | 0 | 0 | 0 |  | #VALUE! | 0 | #VALUE!
0 | 0 | 0 | 0 |  | #VALUE! | 0 | #VALUE!
0 | 0 | 0 | 0 |  | #VALUE! | 0 | #VALUE!
0 | 0 | 0 | 0 |  | #VALUE! | 0 | #VALUE!
0 | 0 | 0 | 0 |  | #VALUE! | 0 | #VALUE!
0 | 0 | 0 | 0 |  | #VALUE! | 0 | #VALUE!
0 | 0 | 0 | 0 |  | #VALUE! | 0 | #VALUE!
0 | 0 | 0 | 0 |  | #VALUE! | 0 | #VALUE!
0 | 0 | 0 | 0 |  | #VALUE! | 0 | #VALUE!
0 | 0 | 0 | 0 |  | #VALUE! | 0 | #VALUE!
0 | 0 | 0 | 0 |  | #VALUE! | 0 | #VALUE!
0 | 0 | 0 | 0 |  | #VALUE! | 0 | #VALUE!
0 | 0 | 0 | 0 |  | #VALUE! | 0 | #VALUE!
0 | 0 | 0 | 0 |  | #VALUE! | 0 | #VALUE!
0 | 0 | 0 | 0 |  | #VALUE! | 0 | #VALUE!
0 | 0 | 0 | 0 |  | #VALUE! | 0 | #VALUE!
0 | 0 | 0 | 0 |  | #VALUE! | 0 | #VALUE!
0 | 0 | 0 | 0 |  | #VALUE! | 0 | #VALUE!
0 | 0 | 0 | 0 |  | #VALUE! | 0 | #VALUE!
0 | 0 | 0 | 0 |  | #VALUE! | 0 | #VALUE!
0 | 0 | 0 | 0 |  | #VALUE! | 0 | #VALUE!
0 | 0 | 0 | 0 |  | #VALUE! | 0 | #VALUE!
0 | 0 | 0 | 0 |  | #VALUE! | 0 | #VALUE!
0 | 0 | 0 | 0 |  | #VALUE! | 0 | #VALUE!
0 | 0 | 0 | 0 |  | #VALUE! | 0 | #VALUE!
0 | 0 | 0 | 0 |  | #VALUE! | 0 | #VALUE!
0 | 0 | 0 | 0 |  | #VALUE! | 0 | #VALUE!
0 | 0 | 0 | 0 |  | #VALUE! | 0 | #VALUE!
0 | 0 | 0 | 0 |  | #VALUE! | 0 | #VALUE!
0 | 0 | 0 | 0 |  | #VALUE! | 0 | #VALUE!
0 | 0 | 0 | 0 |  | #VALUE! | 0 | #VALUE!
0 | 0 | 0 | 0 |  | #VALUE! | 0 | #VALUE!
0 | 0 | 0 | 0 |  | #VALUE! | 0 | #VALUE!
0 | 0 | 0 | 0 |  | #VALUE! | 0 | #VALUE!
0 | 0 | 0 | 0 |  | #VALUE! | 0 | #VALUE!
0 | 0 | 0 | 0 |  | #VALUE! | 0 | #VALUE!
0 | 0 | 0 | 0 |  | #VALUE! | 0 | #VALUE!
0 | 0 | 0 | 0 |  | #VALUE! | 0 | #VALUE!
0 | 0 | 0 | 0 |  | #VALUE! | 0 | #VALUE!
0 | 0 | 0 | 0 |  | #VALUE! | 0 | #VALUE!
0 | 0 | 0 | 0 |  | #VALUE! | 0 | #VALUE!
0 | 0 | 0 | 0 |  | #VALUE! | 0 | #VALUE!
0 | 0 | 0 | 0 |  | #VALUE! | 0 | #VALUE!
0 | 0 | 0 | 0 |  | #VALUE! | 0 | #VALUE!
0 | 0 | 0 | 0 |  | #VALUE! | 0 | #VALUE!
0 | 0 | 0 | 0 |  | #VALUE! | 0 | #VALUE!
0 | 0 | 0 | 0 |  | #VALUE! | 0 | #VALUE!
0 | 0 | 0 | 0 |  | #VALUE! | 0 | #VALUE!
0 | 0 | 0 | 0 |  | #VALUE! | 0 | #VALUE!
0 | 0 | 0 | 0 |  | #VALUE! | 0 | #VALUE!
0 | 0 | 0 | 0 |  | #VALUE! | 0 | #VALUE!
0 | 0 | 0 | 0 |  | #VALUE! | 0 | #VALUE!
0 | 0 | 0 | 0 |  | #VALUE! | 0 | #VALUE!
0 | 0 | 0 | 0 |  | #VALUE! | 0 | #VALUE!
0 | 0 | 0 | 0 |  | #VALUE! | 0 | #VALUE!
0 | 0 | 0 | 0 |  | #VALUE! | 0 | #VALUE!
0 | 0 | 0 | 0 |  | #VALUE! | 0 | #VALUE!
0 | 0 | 0 | 0 |  | #VALUE! | 0 | #VALUE!
0 | 0 | 0 | 0 |  | #VALUE! | 0 | #VALUE!
0 | 0 | 0 | 0 |  | #VALUE! | 0 | #VALUE!
0 | 0 | 0 | 0 |  | #VALUE! | 0 | #VALUE!
0 | 0 | 0 | 0 |  | #VALUE! | 0 | #VALUE!
0 | 0 | 0 | 0 |  | #VALUE! | 0 | #VALUE!
0 | 0 | 0 | 0 |  | #VALUE! | 0 | #VALUE!
0 | 0 | 0 | 0 |  | #VALUE! | 0 | #VALUE!
0 | 0 | 0 | 0 |  | #VALUE! | 0 | #VALUE!
0 | 0 | 0 | 0 |  | #VALUE! | 0 | #VALUE!
0 | 0 | 0 | 0 |  | #VALUE! | 0 | #VALUE!
0 | 0 | 0 | 0 |  | #VALUE! | 0 | #VALUE!
0 | 0 | 0 | 0 |  | #VALUE! | 0 | #VALUE!
0 | 0 | 0 | 0 |  | #VALUE! | 0 | #VALUE!
0 | 0 | 0 | 0 |  | #VALUE! | 0 | #VALUE!
0 | 0 | 0 | 0 |  | #VALUE! | 0 | #VALUE!
0 | 0 | 0 | 0 |  | #VALUE! | 0 | #VALUE!
0 | 0 | 0 | 0 |  | #VALUE! | 0 | #VALUE!
0 | 0 | 0 | 0 |  | #VALUE! | 0 | #VALUE!
0 | 0 | 0 | 0 |  | #VALUE! | 0 | #VALUE!
0 | 0 | 0 | 0 |  | #VALUE! | 0 | #VALUE!
0 | 0 | 0 | 0 |  | #VALUE! | 0 | #VALUE!
0 | 0 | 0 | 0 |  | #VALUE! | 0 | #VALUE!
0 | 0 | 0 | 0 |  | #VALUE! | 0 | #VALUE!
0 | 0 | 0 | 0 |  | #VALUE! | 0 | #VALUE!
0 | 0 | 0 | 0 |  | #VALUE! | 0 | #VALUE!
0 | 0 | 0 | 0 |  | #VALUE! | 0 | #VALUE!
0 | 0 | 0 | 0 |  | #VALUE! | 0 | #VALUE!
0 | 0 | 0 | 0 |  | #VALUE! | 0 | #VALUE!
0 | 0 | 0 | 0 |  | #VALUE! | 0 | #VALUE!
0 | 0 | 0 | 0 |  | #VALUE! | 0 | #VALUE!
0 | 0 | 0 | 0 |  | #VALUE! | 0 | #VALUE!
0 | 0 | 0 | 0 |  | #VALUE! | 0 | #VALUE!
0 | 0 | 0 | 0 |  | #VALUE! | 0 | #VALUE!
0 | 0 | 0 | 0 |  | #VALUE! | 0 | #VALUE!
0 | 0 | 0 | 0 |  | #VALUE! | 0 | #VALUE!
0 | 0 | 0 | 0 |  | #VALUE! | 0 | #VALUE!
0 | 0 | 0 | 0 |  | #VALUE! | 0 | #VALUE!
0 | 0 | 0 | 0 |  | #VALUE! | 0 | #VALUE!
0 | 0 | 0 | 0 |  | #VALUE! | 0 | #VALUE!
0 | 0 | 0 | 0 |  | #VALUE! | 0 | #VALUE!
0 | 0 | 0 | 0 |  | #VALUE! | 0 | #VALUE!
0 | 0 | 0 | 0 |  | #VALUE! | 0 | #VALUE!
0 | 0 | 0 | 0 |  | #VALUE! | 0 | #VALUE!
0 | 0 | 0 | 0 |  | #VALUE! | 0 | #VALUE!
0 | 0 | 0 | 0 |  | #VALUE! | 0 | #VALUE!
0 | 0 | 0 | 0 |  | #VALUE! | 0 | #VALUE!
0 | 0 | 0 | 0 |  | #VALUE! | 0 | #VALUE!
0 | 0 | 0 | 0 |  | #VALUE! | 0 | #VALUE!
0 | 0 | 0 | 0 |  | #VALUE! | 0 | #VALUE!
0 | 0 | 0 | 0 |  | #VALUE! | 0 | #VALUE!
0 | 0 | 0 | 0 |  | #VALUE! | 0 | #VALUE!
0 | 0 | 0 | 0 |  | #VALUE! | 0 | #VALUE!
0 | 0 | 0 | 0 |  | #VALUE! | 0 | #VALUE!
0 | 0 | 0 | 0 |  | #VALUE! | 0 | #VALUE!
0 | 0 | 0 | 0 |  | #VALUE! | 0 | #VALUE!
0 | 0 | 0 | 0 |  | #VALUE! | 0 | #VALUE!
0 | 0 | 0 | 0 |  | #VALUE! | 0 | #VALUE!
0 | 0 | 0 | 0 |  | #VALUE! | 0 | #VALUE!
0 | 0 | 0 | 0 |  | #VALUE! | 0 | #VALUE!
0 | 0 | 0 | 0 |  | #VALUE! | 0 | #VALUE!
0 | 0 | 0 | 0 |  | #VALUE! | 0 | #VALUE!
0 | 0 | 0 | 0 |  | #VALUE! | 0 | #VALUE!
0 | 0 | 0 | 0 |  | #VALUE! | 0 | #VALUE!
0 | 0 | 0 | 0 |  | #VALUE! | 0 | #VALUE!
0 | 0 | 0 | 0 |  | #VALUE! | 0 | #VALUE!
0 | 0 | 0 | 0 |  | #VALUE! | 0 | #VALUE!
0 | 0 | 0 | 0 |  | #VALUE! | 0 | #VALUE!
0 | 0 | 0 | 0 |  | #VALUE! | 0 | #VALUE!
0 | 0 | 0 | 0 |  | #VALUE! | 0 | #VALUE!
0 | 0 | 0 | 0 |  | #VALUE! | 0 | #VALUE!
0 | 0 | 0 | 0 |  | #VALUE! | 0 | #VALUE!
0 | 0 | 0 | 0 |  | #VALUE! | 0 | #VALUE!
0 | 0 | 0 | 0 |  | #VALUE! | 0 | #VALUE!
0 | 0 | 0 | 0 |  | #VALUE! | 0 | #VALUE!
0 | 0 | 0 | 0 |  | #VALUE! | 0 | #VALUE!
0 | 0 | 0 | 0 |  | #VALUE! | 0 | #VALUE!
0 | 0 | 0 | 0 |  | #VALUE! | 0 | #VALUE!
0 | 0 | 0 | 0 |  | #VALUE! | 0 | #VALUE!
0 | 0 | 0 | 0 |  | #VALUE! | 0 | #VALUE!
0 | 0 | 0 | 0 |  | #VALUE! | 0 | #VALUE!
0 | 0 | 0 | 0 |  | #VALUE! | 0 | #VALUE!
0 | 0 | 0 | 0 |  | #VALUE! | 0 | #VALUE!
0 | 0 | 0 | 0 |  | #VALUE! | 0 | #VALUE!
0 | 0 | 0 | 0 |  | #VALUE! | 0 | #VALUE!
0 | 0 | 0 | 0 |  | #VALUE! | 0 | #VALUE!
0 | 0 | 0 | 0 |  | #VALUE! | 0 | #VALUE!
0 | 0 | 0 | 0 |  | #VALUE! | 0 | #VALUE!
0 | 0 | 0 | 0 |  | #VALUE! | 0 | #VALUE!
0 | 0 | 0 | 0 |  | #VALUE! | 0 | #VALUE!
0 | 0 | 0 | 0 |  | #VALUE! | 0 | #VALUE!
0 | 0 | 0 | 0 |  | #VALUE! | 0 | #VALUE!
0 | 0 | 0 | 0 |  | #VALUE! | 0 | #VALUE!
0 | 0 | 0 | 0 |  | #VALUE! | 0 | #VALUE!
0 | 0 | 0 | 0 |  | #VALUE! | 0 | #VALUE!
[5 empty] | #VALUE! | 0 | #VALUE!
[5 empty] | #VALUE! | 0 | #VALUE!
[5 empty] | #VALUE! | 0 | #VALUE!
[5 empty] | #VALUE! | 0 | #VALUE!
[5 empty] | #VALUE! | 0 | #VALUE!
[5 empty] | #VALUE! | 0 | #VALUE!
[5 empty] | #VALUE! | 0 | #VALUE!
[5 empty] | #VALUE! | 0 | #VALUE!
[5 empty] | #VALUE! | 0 | #VALUE!
[5 empty] | #VALUE! | 0 | #VALUE!
[5 empty] | #VALUE! | 0 | #VALUE!
[5 empty] | #VALUE! | 0 | #VALUE!