## Sheet1
Analytical calibration using a weighted linear curve fit, with error estimation
| Calibration data | [6 empty] | Application to unknowns |  |  |  |  | 0.97993 | 0.96026 | 0.00061387 | 3.7684e-07 | Normalized weights (Copy/Paste to Column A)
Weights | Concentration of standards | Instrument readings | [5 empty] | Readings of the unknowns | Calculated concentration | Calculated error (σ) | % Calculated error | Instructions | 1/X | 1/X^2 | 1/Y | 1/Y^2 | 1/X | 1/X^2 | 1/Y | 1/Y^2
0.97993 | 1.0205 | 1629 | [5 empty] | 1629 | 1.0624 | 0.12048 | 11.34% | Enter the concentrations of the standards and their instrument | 0.97993 | 0.96026 | 0.00061387 | 3.7684e-07 | 1 | 1 | 1 | 1
0.19599 | 5.1024 | 8069 | [5 empty] | 8069 | 5.4957 | 0.163 | 2.966% | readings (e.g. absorbance, etc) into the blue table on the left. | 0.19599 | 0.038411 | 0.00012393 | 1.5359e-08 | 0.2 | 0.04 | 0.20188 | 0.040757
0.097993 | 10.2048 | 16538 | [5 empty] | 16538 | 11.3258 | 0.25928 | 2.289% | Leave the rest of the table blank. You must have at least two | 0.097993 | 0.0096026 | 6.0467e-05 | 3.6562e-09 | 0.1 | 0.01 | 0.0985 | 0.0097023
0.019599 | 51.024 | 75001 | [5 empty] | 75001 | 51.5721 | 1.0568 | 2.049% | points on the calibration curve. Enter the weights for each point | 0.019599 | 0.00038411 | 1.3333e-05 | 1.7777e-10 | 0.02 | 0.0004 | 0.02172 | 0.00047175
0.0097993 | 102.048 | 145267 | [5 empty] | 145267 | 99.9436 | 2.0385 | 2.04% | into Column A, or Copy and Paste from column Z to AC. To remove | 0.0097993 | 9.6026e-05 | 6.8839e-06 | 4.7388e-11 | 0.01 | 0.0001 | 0.011214 | 0.00012575
a point, enter a weight of zero. If you have multiple instrument
readings for one standard, it's better to enter each as a
separate standard with the same concentration, rather than
entering the average. The spreadsheet automatically gives
more weight to standards that have more than one reading.
Enter the instrument readings (e.g. intensity, absorbance, etc)
of the unknowns into the yellow table on the right. You can
have any number of unknowns up to 200. (If you have multiple
instrument readings for one unknown, it's better to enter each
as a separate unknown, rather than averaging them, so you can
see how much variation in calculated concentration is produced
by the variation in instrument reading).
The concentrations of the unknowns are automatically calculated
and displayed column K. If you edit the calibration curve, by
deleting, changing, or adding more calibration standards, or
by changing the weights, concentrations are automatically recalculated.
You can remove any point from the curve fit by deleting the
corresponding values in the table. To delete a value;
right-click on the cell and click "Delete Contents" or "Clear
|  |  | Standard deviation of the residuals = |  |  |  | 5.146% |  |  |  |  | Contents". The spreadsheet automatically re-calculates and
[6 empty] | Coefficent of determiniation, r2 = | 0.99873 |  |  |  |  | the graph re-draws; if it does not, press F9 to recalculate.
|  |  |  | value | Error (σ) | % Error
|  |  | Slope | 1452.632 | 29.578 | 2.036% | [5 empty] | Don't type anything into columns K, L, or M; they contain important
|  |  | Intercept | 85.7205 | 172.1629 | 200.8% | [5 empty] | formulas.
Note on A5: Tom O'Haver: Enter weights manually, or Copy and Paste the pre-calculated weights from columns Z - AC.
Note on J5: Tom O'Haver: Enter the instrument readings of the unknown samples.
Note on K5: Tom O'Haver: The spreadsheet calculates the concentration of each unknown sample based on the calibration curve.
Note on L5: Tom O'Haver: The spreadsheet calculates the expected standard deviation of the calculated concentration based on the scatter of points in the calibration curve and the instrument reading.
Note on M5: Tom O'Haver: The expected standard deviation of the calculated concentration, expressed as a percentage.

## Sheet2
Residual calculations
[6 empty] | Concentrations of the standards | Predicted readings | Actual reading | Actual-predicted | Residuals (% of max reading)
Weighted sums | [5 empty] | 1.0205 | 1568.1024 | 1629 | -60.8976 | 3.884% |  | ΣX | ΣY | Σ(X*Y) | Σ(X*X) | Σ(Y-Ybar)^2 | Σ(Y-Ypred)^2
X | Y | X*Y | X*X | (Y-Ybar)^2 | (Y-Ypred)^2 | 5.1024 | 7497.6301 | 8069 | -571.3699 | 7.621% | sum (Σ) | 5 | 7691.7627 | 246504 | 169.3997 | 338616614.7768 | 431478.1335
1 | 1596.3076 | 1629 | 1.0205 | 8052.0559 | 3634.0863 | 10.2048 | 14909.5396 | 16538 | -1628.4604 | 10.92% | number of points (n) | 5 |  |  |  | sdb | sdm
1 | 1581.4127 | 8069 | 5.1024 | 8358685.373 | 63982.3561 | 51.024 | 74204.8161 | 75001 | -796.1839 | 1.073% | average (mean) | 1 | 1538.3525 | 49300.8 |  | 172.1629 | 29.578
1 | 1620.6099 | 16538 | 10.2048 | 22047411.4069 | 259866.2507 | 102.048 | 148323.9117 | 145267 | 3056.9117 | -2.061%
1 | 1469.9161 | 75001 | 51.024 | 105769061.0661 | 12423.7374 |  |  | 0 | #VALUE! |  | slope | 1452.632
1 | 1423.5164 | 145267 | 102.048 | 202433404.875 | 91571.703 |  |  | 0 | #VALUE! |  | intercept | 85.7205 |  |  |  | Standard deviation of the residuals =
0 | 0 | 0 | 0 | 0 | 0 |  |  | 0 | #VALUE!
0 | 0 | 0 | 0 | 0 | 0 |  |  | 0 | #VALUE!
0 | 0 | 0 | 0 | 0 | 0 |  |  | 0 | #VALUE!
0 | 0 | 0 | 0 | 0 | 0 |  |  | 0 | #VALUE!
0 | 0 | 0 | 0 | 0 | 0 |  |  | 0 | #VALUE! |  | Coefficent of determiniation, r2 |  | 0.99873
0 | 0 | 0 | 0 | 0 | 0 |  |  | 0 | #VALUE!
0 | 0 | 0 | 0 | 0 | 0 |  |  | 0 | #VALUE!
0 | 0 | 0 | 0 | 0 | 0 |  |  | 0 | #VALUE! |  | Summary of equations:
0 | 0 | 0 | 0 | 0 | 0 |  |  | 0 | #VALUE! |  | n=number of x,y data points
0 | 0 | 0 | 0 | 0 | 0 |  |  | 0 | #VALUE! |  | sumx=Σx
0 | 0 | 0 | 0 | 0 | 0 |  |  | 0 | #VALUE! |  | sumy=Σy
0 | 0 | 0 | 0 | 0 | 0 |  |  | 0 | #VALUE! |  | sumxy=Σx*y
0 | 0 | 0 | 0 | 0 | 0 |  |  | 0 | #VALUE! |  | sumx2=Σx*x
0 | 0 | 0 | 0 | 0 | 0 |  |  | 0 | #VALUE! |  | meanx=sumx/n
0 | 0 | 0 | 0 | 0 | 0 |  |  | 0 | #VALUE! |  | meany=sumy/n
0 | 0 | 0 | 0 | 0 | 0 |  |  | 0 | #VALUE! |  | slope=(n*sumxy - sumx*sumy) / (n*sumx2 - sumx*sumx)
0 | 0 | 0 | 0 | 0 | 0 |  |  | 0 | #VALUE! |  | intercept=meany-(slope*meanx)
0 | 0 | 0 | 0 | 0 | 0 |  |  | 0 | #VALUE! |  | ssy=Σ(Y-meany)^2
0 | 0 | 0 | 0 | 0 | 0 |  |  | 0 | #VALUE! |  | ssr=Σ(Y-intercept-slope*X)^2
0 | 0 | 0 | 0 | 0 | 0 |  |  | 0 | #VALUE! |  | R2 =1-(ssr/ssy)
0 | 0 | 0 | 0 | 0 | 0 |  |  | 0 | #VALUE! |  | sdb=standard deviation of intercept=SQRT(ssr/(n-2))*SQRT(sumx2/(n*sumx2 – sumx*sumx))
0 | 0 | 0 | 0 | 0 | 0 |  |  | 0 | #VALUE! |  | sdm=standard deviation of slope=SQRT(ssr/(n-2))*SQRT(n/(n*sumx2 – sumx*sumx))
0 | 0 | 0 | 0 | 0 | 0 |  |  | 0 | #VALUE!
0 | 0 | 0 | 0 | 0 | 0 |  |  | 0 | #VALUE! |  | Note: The if( ) functions in some of the cells
0 | 0 | 0 | 0 | 0 | 0 |  |  | 0 | #VALUE! |  | are not part of the actual numerical calculation.
0 | 0 | 0 | 0 | 0 | 0 |  |  | 0 | #VALUE! |  | Their purpose is simply to blank out or zero
0 | 0 | 0 | 0 | 0 | 0 |  |  | 0 | #VALUE! |  | out cells that are not being used at the monent.
0 | 0 | 0 | 0 | 0 | 0 |  |  | 0 | #VALUE!
0 | 0 | 0 | 0 | 0 | 0 |  |  | 0 | #VALUE!
0 | 0 | 0 | 0 | 0 | 0 |  |  | 0 | #VALUE!
0 | 0 | 0 | 0 | 0 | 0 |  |  | 0 | #VALUE!
0 | 0 | 0 | 0 | 0 | 0 |  |  | 0 | #VALUE!
0 | 0 | 0 | 0 | 0 | 0 |  |  | 0 | #VALUE!
0 | 0 | 0 | 0 | 0 | 0 |  |  | 0 | #VALUE!
0 | 0 | 0 | 0 | 0 | 0 |  |  | 0 | #VALUE!
0 | 0 | 0 | 0 | 0 | 0 |  |  | 0 | #VALUE!
0 | 0 | 0 | 0 | 0 | 0 |  |  | 0 | #VALUE!
0 | 0 | 0 | 0 | 0 | 0 |  |  | 0 | #VALUE!
0 | 0 | 0 | 0 | 0 | 0 |  |  | 0 | #VALUE!
0 | 0 | 0 | 0 | 0 | 0 |  |  | 0 | #VALUE!
0 | 0 | 0 | 0 | 0 | 0 |  |  | 0 | #VALUE!
0 | 0 | 0 | 0 | 0 | 0 |  |  | 0 | #VALUE!
0 | 0 | 0 | 0 | 0 | 0 |  |  | 0 | #VALUE!
0 | 0 | 0 | 0 | 0 | 0 |  |  | 0 | #VALUE!
0 | 0 | 0 | 0 | 0 | 0 |  |  | 0 | #VALUE!
0 | 0 | 0 | 0 | 0 | 0 |  |  | 0 | #VALUE!
0 | 0 | 0 | 0 | 0 | 0 |  |  | 0 | #VALUE!
0 | 0 | 0 | 0 | 0 | 0 |  |  | 0 | #VALUE!
0 | 0 | 0 | 0 | 0 | 0 |  |  | 0 | #VALUE!
0 | 0 | 0 | 0 | 0 | 0 |  |  | 0 | #VALUE!
0 | 0 | 0 | 0 | 0 | 0 |  |  | 0 | #VALUE!
0 | 0 | 0 | 0 | 0 | 0 |  |  | 0 | #VALUE!
0 | 0 | 0 | 0 | 0 | 0 |  |  | 0 | #VALUE!
0 | 0 | 0 | 0 | 0 | 0 |  |  | 0 | #VALUE!
0 | 0 | 0 | 0 | 0 | 0 |  |  | 0 | #VALUE!
0 | 0 | 0 | 0 | 0 | 0 |  |  | 0 | #VALUE!
0 | 0 | 0 | 0 | 0 | 0 |  |  | 0 | #VALUE!
0 | 0 | 0 | 0 | 0 | 0 |  |  | 0 | #VALUE!
0 | 0 | 0 | 0 | 0 | 0 |  |  | 0 | #VALUE!
0 | 0 | 0 | 0 | 0 | 0 |  |  | 0 | #VALUE!
0 | 0 | 0 | 0 | 0 | 0 |  |  | 0 | #VALUE!
0 | 0 | 0 | 0 | 0 | 0 |  |  | 0 | #VALUE!
0 | 0 | 0 | 0 | 0 | 0 |  |  | 0 | #VALUE!
0 | 0 | 0 | 0 | 0 | 0 |  |  | 0 | #VALUE!
0 | 0 | 0 | 0 | 0 | 0 |  |  | 0 | #VALUE!
0 | 0 | 0 | 0 | 0 | 0 |  |  | 0 | #VALUE!
0 | 0 | 0 | 0 | 0 | 0 |  |  | 0 | #VALUE!
0 | 0 | 0 | 0 | 0 | 0 |  |  | 0 | #VALUE!
0 | 0 | 0 | 0 | 0 | 0 |  |  | 0 | #VALUE!
0 | 0 | 0 | 0 | 0 | 0 |  |  | 0 | #VALUE!
0 | 0 | 0 | 0 | 0 | 0 |  |  | 0 | #VALUE!
0 | 0 | 0 | 0 | 0 | 0 |  |  | 0 | #VALUE!
0 | 0 | 0 | 0 | 0 | 0 |  |  | 0 | #VALUE!
0 | 0 | 0 | 0 | 0 | 0 |  |  | 0 | #VALUE!
0 | 0 | 0 | 0 | 0 | 0 |  |  | 0 | #VALUE!
0 | 0 | 0 | 0 | 0 | 0 |  |  | 0 | #VALUE!
0 | 0 | 0 | 0 | 0 | 0 |  |  | 0 | #VALUE!
0 | 0 | 0 | 0 | 0 | 0 |  |  | 0 | #VALUE!
0 | 0 | 0 | 0 | 0 | 0 |  |  | 0 | #VALUE!
0 | 0 | 0 | 0 | 0 | 0 |  |  | 0 | #VALUE!
0 | 0 | 0 | 0 | 0 | 0 |  |  | 0 | #VALUE!
0 | 0 | 0 | 0 | 0 | 0 |  |  | 0 | #VALUE!
0 | 0 | 0 | 0 | 0 | 0 |  |  | 0 | #VALUE!
0 | 0 | 0 | 0 | 0 | 0 |  |  | 0 | #VALUE!
0 | 0 | 0 | 0 | 0 | 0 |  |  | 0 | #VALUE!
0 | 0 | 0 | 0 | 0 | 0 |  |  | 0 | #VALUE!
0 | 0 | 0 | 0 | 0 | 0 |  |  | 0 | #VALUE!
0 | 0 | 0 | 0 | 0 | 0 |  |  | 0 | #VALUE!
0 | 0 | 0 | 0 | 0 | 0 |  |  | 0 | #VALUE!
0 | 0 | 0 | 0 | 0 | 0 |  |  | 0 | #VALUE!
0 | 0 | 0 | 0 | 0 | 0 |  |  | 0 | #VALUE!
0 | 0 | 0 | 0 | 0 | 0 |  |  | 0 | #VALUE!
0 | 0 | 0 | 0 | 0 | 0 |  |  | 0 | #VALUE!
0 | 0 | 0 | 0 | 0 | 0 |  |  | 0 | #VALUE!
0 | 0 | 0 | 0 | 0 | 0 |  |  | 0 | #VALUE!
0 | 0 | 0 | 0 | 0 | 0 |  |  | 0 | #VALUE!
0 | 0 | 0 | 0 | 0 | 0 |  |  | 0 | #VALUE!
0 | 0 | 0 | 0 | 0 | 0 |  |  | 0 | #VALUE!
0 | 0 | 0 | 0 | 0 | 0 |  |  | 0 | #VALUE!
0 | 0 | 0 | 0 | 0 | 0 |  |  | 0 | #VALUE!
0 | 0 | 0 | 0 | 0 | 0 |  |  | 0 | #VALUE!
0 | 0 | 0 | 0 | 0 | 0 |  |  | 0 | #VALUE!
0 | 0 | 0 | 0 | 0 | 0 |  |  | 0 | #VALUE!
0 | 0 | 0 | 0 | 0 | 0 |  |  | 0 | #VALUE!
0 | 0 | 0 | 0 | 0 | 0 |  |  | 0 | #VALUE!
0 | 0 | 0 | 0 | 0 | 0 |  |  | 0 | #VALUE!
0 | 0 | 0 | 0 | 0 | 0 |  |  | 0 | #VALUE!
0 | 0 | 0 | 0 | 0 | 0 |  |  | 0 | #VALUE!
0 | 0 | 0 | 0 | 0 | 0 |  |  | 0 | #VALUE!
0 | 0 | 0 | 0 | 0 | 0 |  |  | 0 | #VALUE!
0 | 0 | 0 | 0 | 0 | 0 |  |  | 0 | #VALUE!
0 | 0 | 0 | 0 | 0 | 0 |  |  | 0 | #VALUE!
0 | 0 | 0 | 0 | 0 | 0 |  |  | 0 | #VALUE!
0 | 0 | 0 | 0 | 0 | 0 |  |  | 0 | #VALUE!
0 | 0 | 0 | 0 | 0 | 0 |  |  | 0 | #VALUE!
0 | 0 | 0 | 0 | 0 | 0 |  |  | 0 | #VALUE!
0 | 0 | 0 | 0 | 0 | 0 |  |  | 0 | #VALUE!
0 | 0 | 0 | 0 | 0 | 0 |  |  | 0 | #VALUE!
0 | 0 | 0 | 0 | 0 | 0 |  |  | 0 | #VALUE!
0 | 0 | 0 | 0 | 0 | 0 |  |  | 0 | #VALUE!
0 | 0 | 0 | 0 | 0 | 0 |  |  | 0 | #VALUE!
0 | 0 | 0 | 0 | 0 | 0 |  |  | 0 | #VALUE!
0 | 0 | 0 | 0 | 0 | 0 |  |  | 0 | #VALUE!
0 | 0 | 0 | 0 | 0 | 0 |  |  | 0 | #VALUE!
0 | 0 | 0 | 0 | 0 | 0 |  |  | 0 | #VALUE!
0 | 0 | 0 | 0 | 0 | 0 |  |  | 0 | #VALUE!
0 | 0 | 0 | 0 | 0 | 0 |  |  | 0 | #VALUE!
0 | 0 | 0 | 0 | 0 | 0 |  |  | 0 | #VALUE!
0 | 0 | 0 | 0 | 0 | 0 |  |  | 0 | #VALUE!
0 | 0 | 0 | 0 | 0 | 0 |  |  | 0 | #VALUE!
0 | 0 | 0 | 0 | 0 | 0 |  |  | 0 | #VALUE!
0 | 0 | 0 | 0 | 0 | 0 |  |  | 0 | #VALUE!
0 | 0 | 0 | 0 | 0 | 0 |  |  | 0 | #VALUE!
0 | 0 | 0 | 0 | 0 | 0 |  |  | 0 | #VALUE!
0 | 0 | 0 | 0 | 0 | 0 |  |  | 0 | #VALUE!
0 | 0 | 0 | 0 | 0 | 0 |  |  | 0 | #VALUE!
0 | 0 | 0 | 0 | 0 | 0 |  |  | 0 | #VALUE!
0 | 0 | 0 | 0 | 0 | 0 |  |  | 0 | #VALUE!
0 | 0 | 0 | 0 | 0 | 0 |  |  | 0 | #VALUE!
0 | 0 | 0 | 0 | 0 | 0 |  |  | 0 | #VALUE!
0 | 0 | 0 | 0 | 0 | 0 |  |  | 0 | #VALUE!
0 | 0 | 0 | 0 | 0 | 0 |  |  | 0 | #VALUE!
0 | 0 | 0 | 0 | 0 | 0 |  |  | 0 | #VALUE!
0 | 0 | 0 | 0 | 0 | 0 |  |  | 0 | #VALUE!
0 | 0 | 0 | 0 | 0 | 0 |  |  | 0 | #VALUE!
0 | 0 | 0 | 0 | 0 | 0 |  |  | 0 | #VALUE!
0 | 0 | 0 | 0 | 0 | 0 |  |  | 0 | #VALUE!
0 | 0 | 0 | 0 | 0 | 0 |  |  | 0 | #VALUE!
0 | 0 | 0 | 0 | 0 | 0 |  |  | 0 | #VALUE!
0 | 0 | 0 | 0 | 0 | 0 |  |  | 0 | #VALUE!
0 | 0 | 0 | 0 | 0 | 0 |  |  | 0 | #VALUE!
0 | 0 | 0 | 0 | 0 | 0 |  |  | 0 | #VALUE!
0 | 0 | 0 | 0 | 0 | 0 |  |  | 0 | #VALUE!
0 | 0 | 0 | 0 | 0 | 0 |  |  | 0 | #VALUE!
0 | 0 | 0 | 0 | 0 | 0 |  |  | 0 | #VALUE!
0 | 0 | 0 | 0 | 0 | 0 |  |  | 0 | #VALUE!
0 | 0 | 0 | 0 | 0 | 0 |  |  | 0 | #VALUE!
0 | 0 | 0 | 0 | 0 | 0 |  |  | 0 | #VALUE!
0 | 0 | 0 | 0 | 0 | 0 |  |  | 0 | #VALUE!
0 | 0 | 0 | 0 | 0 | 0 |  |  | 0 | #VALUE!
0 | 0 | 0 | 0 | 0 | 0 |  |  | 0 | #VALUE!
0 | 0 | 0 | 0 | 0 | 0 |  |  | 0 | #VALUE!
0 | 0 | 0 | 0 | 0 | 0 |  |  | 0 | #VALUE!
0 | 0 | 0 | 0 | 0 | 0 |  |  | 0 | #VALUE!
0 | 0 | 0 | 0 | 0 | 0 |  |  | 0 | #VALUE!
0 | 0 | 0 | 0 | 0 | 0 |  |  | 0 | #VALUE!
0 | 0 | 0 | 0 | 0 | 0 |  |  | 0 | #VALUE!
0 | 0 | 0 | 0 | 0 | 0 |  |  | 0 | #VALUE!
0 | 0 | 0 | 0 | 0 | 0 |  |  | 0 | #VALUE!
0 | 0 | 0 | 0 | 0 | 0 |  |  | 0 | #VALUE!
0 | 0 | 0 | 0 | 0 | 0 |  |  | 0 | #VALUE!
0 | 0 | 0 | 0 | 0 | 0 |  |  | 0 | #VALUE!
0 | 0 | 0 | 0 | 0 | 0 |  |  | 0 | #VALUE!
0 | 0 | 0 | 0 | 0 | 0 |  |  | 0 | #VALUE!
0 | 0 | 0 | 0 | 0 | 0 |  |  | 0 | #VALUE!
0 | 0 | 0 | 0 | 0 | 0 |  |  | 0 | #VALUE!
0 | 0 | 0 | 0 | 0 | 0 |  |  | 0 | #VALUE!
0 | 0 | 0 | 0 | 0 | 0 |  |  | 0 | #VALUE!
0 | 0 | 0 | 0 | 0 | 0 |  |  | 0 | #VALUE!
0 | 0 | 0 | 0 | 0 | 0 |  |  | 0 | #VALUE!
0 | 0 | 0 | 0 | 0 | 0 |  |  | 0 | #VALUE!
0 | 0 | 0 | 0 | 0 | 0 |  |  | 0 | #VALUE!
0 | 0 | 0 | 0 | 0 | 0 |  |  | 0 | #VALUE!
0 | 0 | 0 | 0 | 0 | 0 |  |  | 0 | #VALUE!
0 | 0 | 0 | 0 | 0 | 0 |  |  | 0 | #VALUE!
0 | 0 | 0 | 0 | 0 | 0 |  |  | 0 | #VALUE!
0 | 0 | 0 | 0 | 0 | 0 |  |  | 0 | #VALUE!
0 | 0 | 0 | 0 | 0 | 0 |  |  | 0 | #VALUE!
0 | 0 | 0 | 0 | 0 | 0 |  |  | 0 | #VALUE!
0 | 0 | 0 | 0 | 0 | 0 |  |  | 0 | #VALUE!
0 | 0 | 0 | 0 | 0 | 0 |  |  | 0 | #VALUE!
0 | 0 | 0 | 0 | 0 | 0 |  |  | 0 | #VALUE!
0 | 0 | 0 | 0 | 0 | 0 |  |  | 0 | #VALUE!
0 | 0 | 0 | 0 | 0 | 0 |  |  | 0 | #VALUE!
0 | 0 | 0 | 0 | 0 | 0 |  |  | 0 | #VALUE!
0 | 0 | 0 | 0 | 0 | 0 |  |  | 0 | #VALUE!
0 | 0 | 0 | 0 | 0 | 0 |  |  | 0 | #VALUE!
0 | 0 | 0 | 0 | 0 | 0 |  |  | 0 | #VALUE!
0 | 0 | 0 | 0 | 0 | 0 |  |  | 0 | #VALUE!
0 | 0 | 0 | 0 | 0 | 0 |  |  | 0 | #VALUE!
0 | 0 | 0 | 0 | 0 | 0 |  |  | 0 | #VALUE!
0 | 0 | 0 | 0 | 0 | 0 |  |  | 0 | #VALUE!
0 | 0 | 0 | 0 | 0 | 0 |  |  | 0 | #VALUE!
0 | 0 | 0 | 0 | 0 | 0 |  |  | 0 | #VALUE!
0 | 0 | 0 | 0 | 0 | 0 |  |  | 0 | #VALUE!
0 | 0 | 0 | 0 | 0 | 0 |  |  | 0 | #VALUE!
0 | 0 | 0 | 0 | 0 | 0 |  |  | 0 | #VALUE!
0 | 0 | 0 | 0 | 0 | 0 |  |  | 0 | #VALUE!
0 | 0 | 0 | 0 | 0 | 0 |  |  | 0 | #VALUE!
0 | 0 | 0 | 0 | 0 | 0 |  |  | 0 | #VALUE!
0 | 0 | 0 | 0 | 0 | 0 |  |  | 0 | #VALUE!
0 | 0 | 0 | 0 | 0 | 0 |  |  | 0 | #VALUE!
0 | 0 | 0 | 0 | 0 | 0 |  |  | 0 | #VALUE!
0 | 0 | 0 | 0 | 0 | 0 |  |  | 0 | #VALUE!
0 | 0 | 0 | 0 | 0 | 0 |  |  | 0 | #VALUE!
0 | 0 | 0 | 0 | 0 | 0 |  |  | 0 | #VALUE!
0 | 0 | 0 | 0 | 0 | 0 |  |  | 0 | #VALUE!
0 | 0 | 0 | 0 | 0 | 0 |  |  | 0 | #VALUE!
0 | 0 | 0 | 0 | 0 | 0 |  |  | 0 | #VALUE!
0 | 0 | 0 | 0 | 0 | 0 |  |  | 0 | #VALUE!
0 | 0 | 0 | 0 | 0 | 0 |  |  | 0 | #VALUE!
0 | 0 | 0 | 0 | 0 | 0 |  |  | 0 | #VALUE!
0 | 0 | 0 | 0 | 0 | 0 |  |  | 0 | #VALUE!
0 | 0 | 0 | 0 | 0 | 0 |  |  | 0 | #VALUE!
0 | 0 | 0 | 0 | 0 | 0 |  |  | 0 | #VALUE!
0 | 0 | 0 | 0 | 0 | 0 |  |  | 0 | #VALUE!
0 | 0 | 0 | 0 | 0 | 0 |  |  | 0 | #VALUE!
0 | 0 | 0 | 0 | 0 | 0 |  |  | 0 | #VALUE!
0 | 0 | 0 | 0 | 0 | 0 |  |  | 0 | #VALUE!
0 | 0 | 0 | 0 | 0 | 0 |  |  | 0 | #VALUE!
0 | 0 | 0 | 0 | 0 | 0 |  |  | 0 | #VALUE!
0 | 0 | 0 | 0 | 0 | 0 |  |  | 0 | #VALUE!
0 | 0 | 0 | 0 | 0 | 0 |  |  | 0 | #VALUE!
0 | 0 | 0 | 0 | 0 | 0 |  |  | 0 | #VALUE!
[8 empty] | 0 | #VALUE!
[8 empty] | 0 | #VALUE!
[8 empty] | 0 | #VALUE!
[8 empty] | 0 | #VALUE!
[8 empty] | 0 | #VALUE!
[8 empty] | 0 | #VALUE!
[8 empty] | 0 | #VALUE!
[8 empty] | 0 | #VALUE!
[8 empty] | 0 | #VALUE!
[8 empty] | 0 | #VALUE!
[8 empty] | 0 | #VALUE!
[8 empty] | 0 | #VALUE!