## Sheet1
Analytical calibration using a quadratic curve fit. | [15 empty] | © Tom O'Haver, Version 2.1, July 2011, expanded June 2013
| Calibration data | [5 empty] | Application to unknowns | [8 empty] | See: | http://terpconnect.umd.edu/~toh/models/CalibrationCurve.html
|  |  | accuracy | % error
| Standards | Instrument readings | #DIV/0! | #DIV/0! |  |  | Reading of the unknown | Calculated concentration | X | Y | X*Y | X*X | X^3 | X^4 | X^2y
| 0 | 0 | 100.3% | -0.2569% |  |  | 1 | 0.98997 | 0 | 0 | 0 | 0 | 0 | 0 | 0 | Warning: Messy math follows.
| 2 | 2 | 99.78% | 0.2174% |  |  | 2 | 2.0051 | 2 | 2 | 4 | 4 | 8 | 16 | 8 | Summary of equations:
| 3 | 2.95 | 100.2% | -0.1737% |  |  | 2.95 | 2.9935 | 3 | 2.95 | 8.85 | 9 | 27 | 81 | 26.55 | B28 | n=number of x,y data points
| 4 | 3.9 | 99.84% | 0.1584% |  |  | 3.9 | 4.0069 | 4 | 3.9 | 15.6 | 16 | 64 | 256 | 62.4 | B27 | sumx=?x
| 5 | 4.8 | 100.1% | -0.05877% |  |  | 4.8 | 4.9921 | 5 | 4.8 | 24 | 25 | 125 | 625 | 120 | C27 | sumy=?y
| 6 | 5.7 |  |  |  |  | 5.7 | 6.0035 | 6 | 5.7 | 34.2 | 36 | 216 | 1296 | 205.2 | D27 | sumxy=?x*y
[9 empty] | 0 | 0 | 0 | 0 | 0 | 0 | 0 | E27 | sumx2=?x*x
[9 empty] | 0 | 0 | 0 | 0 | 0 | 0 | 0 | F27 | sumx3=?x^3
[9 empty] | 0 | 0 | 0 | 0 | 0 | 0 | 0 | G27 | sumx3=?x^4
[9 empty] | 0 | 0 | 0 | 0 | 0 | 0 | 0 | H27 | sumx2y=?(x^2)*y
[9 empty] | 0 | 0 | 0 | 0 | 0 | 0 | 0 | B30 | D=n*sumx2*sumx4+2*sumx*sumx2*sumx3-sumx2^3-sumx^2*sumx4-n*sumx3^2
[9 empty] | 0 | 0 | 0 | 0 | 0 | 0 | 0 | B31 | a=(n*sumx2*sumx2y+sumx*sumx3*sumy+sumx*sumx2*sumxy-sumx2^2*sumy-sumx^2*sumx2y-n*sumx3*sumxy)/D
[9 empty] | 0 | 0 | 0 | 0 | 0 | 0 | 0 | B32 | b=(n*sumx4*sumxy+sumx*sumx2*sumx2y+sumx2*sumx3*sumy-sumx2^2*sumxy-sumx*sumx4*sumy-n*sumx3*sumx2y)/D
[9 empty] | 0 | 0 | 0 | 0 | 0 | 0 | 0 | B33 | c=(sumx2*sumx4*sumy+sumx2*sumx3*sumxy+sumx*sumx3*sumx2y-sumx2^2*sumx2y-sumx*sumx4*sumxy-sumx3^2*sumy)/D
[9 empty] | 0 | 0 | 0 | 0 | 0 | 0 | 0
[9 empty] | 0 | 0 | 0 | 0 | 0 | 0 | 0
[9 empty] | 0 | 0 | 0 | 0 | 0 | 0 | 0 | Calculations of the coefficients a,b, and c of the best-fit parabola y=ax^2+bx+c | [8 empty] | Note: The if( ) functions in some of the cells
[9 empty] | 0 | 0 | 0 | 0 | 0 | 0 | 0 | sums | sumx | sumy | sumxy | sumx2 | ssy | ssr | sumx2y |  | are not part of the actual numerical calculation.
[9 empty] | 0 | 0 | 0 | 0 | 0 | 0 | 0 |  | ?X | ?Y | ?(X*Y) | ?(X*X) | ?(X^3) | ?(X^4) | ?(X^2)*y |  | Their purpose is simply to blank out or zero
[9 empty] | 0 | 0 | 0 | 0 | 0 | 0 | 0 |  | 20 | 19.35 | 86.65 | 90 | 440 | 2274 | 422.15 |  | out cells that are not being used at the moment
[9 empty] | 0 | 0 | 0 | 0 | 0 | 0 | 0 | n | 6 | (number of points (n)
[9 empty] | 0 | 0 | 0 | 0 | 0 | 0 | 0
[9 empty] | 0 | 0 | 0 | 0 | 0 | 0 | 0 | D | 11760 | Denominator (D)
[9 empty] | 0 | 0 | 0 | 0 | 0 | 0 | 0 | a= | -0.011905 | (coefficient of the X2 term; equals zero if best-fit line is straight)
[9 empty] | 0 | 0 | 0 | 0 | 0 | 0 | 0 | b= | 1.0207 | (coefficient of the X term, like the slope)
[5 empty] | Average deviation of standards: | #DIV/0! |  |  | 0 | 0 | 0 | 0 | 0 | 0 | 0 | c= | 0.0011905 | (the constant, like the intercept)
[5 empty] | R2 = | 0.99999 |  |  | 0 | 0 | 0 | 0 | 0 | 0 | 0 | y= | -0.011905 | X^2 | + | 1.0207 | x | + | 0.0011905 | <== Equation of best fit.
[9 empty] | 0 | 0 | 0 | 0 | 0 | 0 | 0
[9 empty] | 0 | 0 | 0 | 0 | 0 | 0 | 0
[9 empty] | 0 | 0 | 0 | 0 | 0 | 0 | 0 |  | Calculation of R2
[9 empty] | 0 | 0 | 0 | 0 | 0 | 0 | 0 |  | ?(Y-meany)^2 | PredY |  | ?(Y-PredY)^2 |  | ?(meanY-PredY)^2 |  | R2 =1-(?(Y-PredY)^2/?(meanY-PredY)^2)
[9 empty] | 0 | 0 | 0 | 0 | 0 | 0 | 0 |  | 10.4006 | 0.0011905 |  | 1.4172e-06 |  | 10.3929 |  | 0.99999
[9 empty] | 0 | 0 | 0 | 0 | 0 | 0 | 0 |  | 1.5006 | 1.995 |  | 2.5e-05 |  | 1.5129
[9 empty] | 0 | 0 | 0 | 0 | 0 | 0 | 0 |  | 0.075625 | 2.9562 |  | 3.8322e-05 |  | 0.072259
[9 empty] | 0 | 0 | 0 | 0 | 0 | 0 | 0 |  | 0.45563 | 3.8936 |  | 4.1327e-05 |  | 0.44699
[9 empty] | 0 | 0 | 0 | 0 | 0 | 0 | 0 |  | 2.4806 | 4.8071 |  | 5.102e-05 |  | 2.5032
[9 empty] | 0 | 0 | 0 | 0 | 0 | 0 | 0 |  | 6.1256 | 5.6969 |  | 9.5805e-06 |  | 6.1103
[9 empty] | 0 | 0 | 0 | 0 | 0 | 0 | 0 |  | 0 | 0 |  | 0 |  | 0
[9 empty] | 0 | 0 | 0 | 0 | 0 | 0 | 0 |  | 0 | 0 |  | 0 |  | 0
[9 empty] | 0 | 0 | 0 | 0 | 0 | 0 | 0 |  | 0 | 0 |  | 0 |  | 0
[9 empty] | 0 | 0 | 0 | 0 | 0 | 0 | 0 |  | 0 | 0 |  | 0 |  | 0
[9 empty] | 0 | 0 | 0 | 0 | 0 | 0 | 0 |  | 0 | 0 |  | 0 |  | 0
[9 empty] | 0 | 0 | 0 | 0 | 0 | 0 | 0 |  | 0 | 0 |  | 0 |  | 0
[9 empty] | 0 | 0 | 0 | 0 | 0 | 0 | 0 |  | 0 | 0 |  | 0 |  | 0
[9 empty] | 0 | 0 | 0 | 0 | 0 | 0 | 0 |  | 0 | 0 |  | 0 |  | 0
[17 empty] | 0 | 0 |  | 0 |  | 0
[17 empty] | 0 | 0 |  | 0 |  | 0
[17 empty] | 0 | 0 |  | 0 |  | 0
[17 empty] | 0 | 0 |  | 0 |  | 0
[17 empty] | 0 | 0 |  | 0 |  | 0
[17 empty] | 0 | 0 |  | 0 |  | 0
[17 empty] | 0 | 0 |  | 0 |  | 0
[17 empty] | 0 | 0 |  | 0 |  | 0
[17 empty] | 0 | 0 |  | 0 |  | 0
[17 empty] | 0 | 0 |  | 0 |  | 0
[17 empty] | 0 | 0 |  | 0 |  | 0
[17 empty] | 0 | 0 |  | 0 |  | 0
[17 empty] | 0 | 0 |  | 0 |  | 0
[17 empty] | 0 | 0 |  | 0 |  | 0
[17 empty] | 0 | 0 |  | 0 |  | 0
[17 empty] | 0 | 0 |  | 0 |  | 0
[17 empty] | 0 | 0 |  | 0 |  | 0
[17 empty] | 0 | 0 |  | 0 |  | 0
[17 empty] | 0 | 0 |  | 0 |  | 0
[17 empty] | 0 | 0 |  | 0 |  | 0
[17 empty] | 0 | 0 |  | 0 |  | 0
[17 empty] | 0 | 0 |  | 0 |  | 0
[17 empty] | 21.0388 | 19.35 |  | 0.00016667 |  | 21.0386
© Tom O'Haver, Version 2.1, July 2011, expanded June 2013
Rights granted for educational purposes
http://terpconnect.umd.edu/~toh/models/CalibrationCurve.html

## Sheet2
Data for fitted curve plot |  |  | Residual calculations
point | X | Ypredicted | Concentrations of the standards | Predicted readings | Actual-predicted | Residuals (% of max reading)
1 | 0 | 0.0011905 | 0 | 0.0011905 | 0.0011905 | -0.00020897
2 | 0.12 | 0.1235 | 2 | 1.995 | -0.005 | 0.00087767
3 | 0.24 | 0.24548 | 3 | 2.9562 | 0.0061905 | -0.0010866
4 | 0.36 | 0.3671 | 4 | 3.8936 | -0.0064286 | 0.0011284
5 | 0.48 | 0.48839 | 5 | 4.8071 | 0.0071429 | -0.0012538
6 | 0.6 | 0.60933 | 6 | 5.6969 | -0.0030952 | 0.00054332
7 | 0.72 | 0.72993 |  |  | #VALUE!
8 | 0.84 | 0.85019 |  |  | #VALUE!
9 | 0.96 | 0.9701 |  |  | #VALUE!
10 | 1.08 | 1.0897 |  |  | #VALUE!
11 | 1.2 | 1.2089 |  |  | #VALUE!
12 | 1.32 | 1.3278 |  |  | #VALUE!
13 | 1.44 | 1.4463 |  |  | #VALUE!
14 | 1.56 | 1.5645 |  |  | #VALUE!
15 | 1.68 | 1.6824 |  |  | #VALUE!
16 | 1.8 | 1.7999 |  |  | #VALUE!
17 | 1.92 | 1.9171 |  |  | #VALUE!
18 | 2.04 | 2.0339 |  |  | #VALUE!
19 | 2.16 | 2.1504 |  |  | #VALUE!
20 | 2.28 | 2.2665 |  |  | #VALUE!
21 | 2.4 | 2.3823 |  |  | #VALUE!
22 | 2.52 | 2.4978 |  |  | #VALUE!
23 | 2.64 | 2.6129 |  |  | #VALUE!
24 | 2.76 | 2.7277 |  |  | #VALUE!
25 | 2.88 | 2.8421 |  |  | #VALUE!
26 | 3 | 2.9562 |  |  | #VALUE!
27 | 3.12 | 3.0699 |  |  | #VALUE!
28 | 3.24 | 3.1833 |  |  | #VALUE!
29 | 3.36 | 3.2964 |  |  | #VALUE!
30 | 3.48 | 3.4091 |  |  | #VALUE!
31 | 3.6 | 3.5215 |  |  | #VALUE!
32 | 3.72 | 3.6335 |  |  | #VALUE!
33 | 3.84 | 3.7452 |  |  | #VALUE!
34 | 3.96 | 3.8565 |  |  | #VALUE!
35 | 4.08 | 3.9675 |  |  | #VALUE!
36 | 4.2 | 4.0782 |  |  | #VALUE!
37 | 4.32 | 4.1885 |  |  | #VALUE!
38 | 4.44 | 4.2985 |  |  | #VALUE!
39 | 4.56 | 4.4081 |  |  | #VALUE!
40 | 4.68 | 4.5174 |  |  | #VALUE!
41 | 4.8 | 4.6263 |  |  | #VALUE!
42 | 4.92 | 4.7349 |  |  | #VALUE!
43 | 5.04 | 4.8432 |  |  | #VALUE!
44 | 5.16 | 4.9511 |  |  | #VALUE!
45 | 5.28 | 5.0587 |  |  | #VALUE!
46 | 5.4 | 5.1659
47 | 5.52 | 5.2728
48 | 5.64 | 5.3793
49 | 5.76 | 5.4855
50 | 6 | 5.6969