## Sheet1
Analytical calibration using a log-log quadratic curve fit. | [17 empty] | © Tom O'Haver, Version 2.1, July 2011, expanded June 2013
Calibration data | [8 empty] | Application to unknowns | [8 empty] | See: | http://terpconnect.umd.edu/~toh/models/CalibrationCurve.html
|  |  |  | accuracy | % error
Standards | Instrument readings |  |  | 117.9% | -17.93% |  |  |  | Reading of the unknown | Calculated concentration | X | Y | X*Y | X*X | X^3 | X^4 | X^2y
1 | 1.83 | 0 | 0.26245 | 98.75% | 1.247% |  |  |  | 1.83 | 1.1793 | 0 | 0.26245 | 0 | 0 | 0 | 0 | 0 | Warning: Messy math follows.
2 | 2.59 | 0.30103 | 0.4133 | 78.58% | 21.42% |  |  |  | 2.59 | 1.9751 | 0.30103 | 0.4133 | 0.12442 | 0.090619 | 0.027279 | 0.0082118 | 0.037453 | Summary of equations:
5 | 4.21 | 0.69897 | 0.62428 | 95.17% | 4.828% |  |  |  | 4.21 | 3.9288 | 0.69897 | 0.62428 | 0.43635 | 0.48856 | 0.34149 | 0.23869 | 0.305 | B28 | n=number of x,y data points
10 | 8.17 | 1 | 0.91222 | 98.57% | 1.426% |  |  |  | 8.17 | 9.5172 | 1 | 0.91222 | 0.91222 | 1 | 1 | 1 | 0.91222 | B27 | sumx=?x
20 | 14.56 | 1.301 | 1.1632 | 107.5% | -7.484% |  |  |  | 14.56 | 19.7147 | 1.301 | 1.1632 | 1.5133 | 1.6927 | 2.2022 | 2.8652 | 1.9689 | C27 | sumy=?y
50 | 33.83 | 1.699 | 1.5293 | 108.6% | -8.578% |  |  |  | 33.83 | 53.7422 | 1.699 | 1.5293 | 2.5982 | 2.8865 | 4.9041 | 8.3319 | 4.4143 | D27 | sumxy=?x*y
100 | 63.14 | 2 | 1.8003 | 107.2% | -7.151% |  |  |  | 63.14 | 108.5784 | 2 | 1.8003 | 3.6006 | 4 | 8 | 16 | 7.2012 | E27 | sumx2=?x*x
200 | 118.43 | 2.301 | 2.0735 | 100.2% | -0.208% |  |  |  | 118.43 | 214.3023 | 2.301 | 2.0735 | 4.7711 | 5.2947 | 12.1834 | 28.0343 | 10.9784 | F27 | sumx3=?x^3
500 | 269.2 | 2.699 | 2.4301 | 92.77% | 7.226% |  |  |  | 269.2 | 501.0398 | 2.699 | 2.4301 | 6.5587 | 7.2844 | 19.6605 | 53.0631 | 17.7017 | G27 | sumx3=?x^4
1000 | 500.57 | 3 | 2.6995 | [5 empty] | 500.57 | 927.7401 | 3 | 2.6995 | 8.0984 | 9 | 27 | 81 | 24.2952 | H27 | sumx2y=?(x^2)*y
[11 empty] | 0 | 0 | 0 | 0 | 0 | 0 | 0 | B30 | D=n*sumx2*sumx4+2*sumx*sumx2*sumx3-sumx2^3-sumx^2*sumx4-n*sumx3^2
[11 empty] | 0 | 0 | 0 | 0 | 0 | 0 | 0 | B31 | a=(n*sumx2*sumx2y+sumx*sumx3*sumy+sumx*sumx2*sumxy-sumx2^2*sumy-sumx^2*sumx2y-n*sumx3*sumxy)/D
[11 empty] | 0 | 0 | 0 | 0 | 0 | 0 | 0 | B32 | b=(n*sumx4*sumxy+sumx*sumx2*sumx2y+sumx2*sumx3*sumy-sumx2^2*sumxy-sumx*sumx4*sumy-n*sumx3*sumx2y)/D
[11 empty] | 0 | 0 | 0 | 0 | 0 | 0 | 0 | B33 | c=(sumx2*sumx4*sumy+sumx2*sumx3*sumxy+sumx*sumx3*sumx2y-sumx2^2*sumx2y-sumx*sumx4*sumxy-sumx3^2*sumy)/D
[11 empty] | 0 | 0 | 0 | 0 | 0 | 0 | 0
[11 empty] | 0 | 0 | 0 | 0 | 0 | 0 | 0
[11 empty] | 0 | 0 | 0 | 0 | 0 | 0 | 0 | Calculations of the coefficients a,b, and c of the best-fit parabola y=ax^2+bx+c | [8 empty] | Note: The if( ) functions in some of the cells
[11 empty] | 0 | 0 | 0 | 0 | 0 | 0 | 0 | sums | sumx | sumy | sumxy | sumx2 | ssy | ssr | sumx2y |  | are not part of the actual numerical calculation.
[11 empty] | 0 | 0 | 0 | 0 | 0 | 0 | 0 |  | ?X | ?Y | ?(X*Y) | ?(X*X) | ?(X^3) | ?(X^4) | ?(X^2)*y |  | Their purpose is simply to blank out or zero
[11 empty] | 0 | 0 | 0 | 0 | 0 | 0 | 0 |  | 15 | 13.908 | 28.6133 | 31.7375 | 75.3189 | 190.5413 | 67.8144 |  | out cells that are not being used at the moment
[11 empty] | 0 | 0 | 0 | 0 | 0 | 0 | 0 | n | 10 | (number of points (n)
[11 empty] | 0 | 0 | 0 | 0 | 0 | 0 | 0
[11 empty] | 0 | 0 | 0 | 0 | 0 | 0 | 0 | D | 616.7289 | Denominator (D)
[6 empty] | a | b | c |  |  | 0 | 0 | 0 | 0 | 0 | 0 | 0 | a= | 0.062892 | (coefficient of the X2 term; equals zero if best-fit line is straight)
[6 empty] | 0.062892 | 0.65043 | 0.21555 |  |  | 0 | 0 | 0 | 0 | 0 | 0 | 0 | b= | 0.65043 | (coefficient of the X term, like the slope)
[7 empty] | Average deviation of standards: | 7.812% |  |  | 0 | 0 | 0 | 0 | 0 | 0 | 0 | c= | 0.21555 | (the constant, like the intercept)
[7 empty] | R2 = | 0.99815 |  |  | 0 | 0 | 0 | 0 | 0 | 0 | 0 | y= | 0.062892 | X^2 | + | 0.65043 | x | + | 0.21555 | <== Equation of best fit.
[11 empty] | 0 | 0 | 0 | 0 | 0 | 0 | 0
[11 empty] | 0 | 0 | 0 | 0 | 0 | 0 | 0
[11 empty] | 0 | 0 | 0 | 0 | 0 | 0 | 0 |  | Calculation of R2
[11 empty] | 0 | 0 | 0 | 0 | 0 | 0 | 0 |  | ?(Y-meany)^2 | PredY |  | ?(Y-PredY)^2 |  | ?(meanY-PredY)^2 |  | R2 =1-(?(Y-PredY)^2/?(meanY-PredY)^2)
[11 empty] | 0 | 0 | 0 | 0 | 0 | 0 | 0 |  | 1.2732 | 0.21555 |  | 0.0021999 |  | 1.3812 |  | 0.99815
[11 empty] | 0 | 0 | 0 | 0 | 0 | 0 | 0 |  | 0.95551 | 0.41705 |  | 1.4047e-05 |  | 0.9482
[11 empty] | 0 | 0 | 0 | 0 | 0 | 0 | 0 |  | 0.58755 | 0.70091 |  | 0.0058716 |  | 0.47595
[11 empty] | 0 | 0 | 0 | 0 | 0 | 0 | 0 |  | 0.22904 | 0.92887 |  | 0.00027729 |  | 0.21338
[11 empty] | 0 | 0 | 0 | 0 | 0 | 0 | 0 |  | 0.05182 | 1.1682 |  | 2.5772e-05 |  | 0.049535
[11 empty] | 0 | 0 | 0 | 0 | 0 | 0 | 0 |  | 0.019182 | 1.5022 |  | 0.00073705 |  | 0.012399
[11 empty] | 0 | 0 | 0 | 0 | 0 | 0 | 0 |  | 0.16769 | 1.768 |  | 0.0010447 |  | 0.14227
[11 empty] | 0 | 0 | 0 | 0 | 0 | 0 | 0 |  | 0.46602 | 2.0452 |  | 0.00079804 |  | 0.42825
[11 empty] | 0 | 0 | 0 | 0 | 0 | 0 | 0 |  | 1.0801 | 2.4292 |  | 7.9782e-07 |  | 1.0782
[11 empty] | 0 | 0 | 0 | 0 | 0 | 0 | 0 |  | 1.7126 | 2.7329 |  | 0.0011164 |  | 1.8012
[11 empty] | 0 | 0 | 0 | 0 | 0 | 0 | 0 |  | 0 | 0 |  | 0 |  | 0
[11 empty] | 0 | 0 | 0 | 0 | 0 | 0 | 0 |  | 0 | 0 |  | 0 |  | 0
[11 empty] | 0 | 0 | 0 | 0 | 0 | 0 | 0 |  | 0 | 0 |  | 0 |  | 0
[11 empty] | 0 | 0 | 0 | 0 | 0 | 0 | 0 |  | 0 | 0 |  | 0 |  | 0
[19 empty] | 0 | 0 |  | 0 |  | 0
[19 empty] | 0 | 0 |  | 0 |  | 0
[19 empty] | 0 | 0 |  | 0 |  | 0
[19 empty] | 0 | 0 |  | 0 |  | 0
[19 empty] | 0 | 0 |  | 0 |  | 0
[19 empty] | 0 | 0 |  | 0 |  | 0
[19 empty] | 0 | 0 |  | 0 |  | 0
[19 empty] | 0 | 0 |  | 0 |  | 0
[19 empty] | 0 | 0 |  | 0 |  | 0
[19 empty] | 0 | 0 |  | 0 |  | 0
[19 empty] | 0 | 0 |  | 0 |  | 0
[19 empty] | 0 | 0 |  | 0 |  | 0
[19 empty] | 0 | 0 |  | 0 |  | 0
[19 empty] | 0 | 0 |  | 0 |  | 0
[19 empty] | 0 | 0 |  | 0 |  | 0
[19 empty] | 0 | 0 |  | 0 |  | 0
[19 empty] | 0 | 0 |  | 0 |  | 0
[19 empty] | 0 | 0 |  | 0 |  | 0
[19 empty] | 0 | 0 |  | 0 |  | 0
[19 empty] | 0 | 0 |  | 0 |  | 0
[19 empty] | 0 | 0 |  | 0 |  | 0
[19 empty] | 0 | 0 |  | 0 |  | 0
[19 empty] | 6.5427 | 13.908 |  | 0.012085 |  | 6.5306
© Tom O'Haver, Version 2.1, July 2011, expanded June 2013
Rights granted for educational purposes
http://terpconnect.umd.edu/~toh/models/CalibrationCurve.html

## Sheet2
Data for fitted curve plot |  |  | Residual calculations
point | X | Ypredicted | Concentrations of the standards | Predicted readings | Actual-predicted | Residuals (% of max reading)
1 | 0 | 0.21555 | 0 | 0.21555 | -0.046903 | 1.716%
2 | 0.06 | 0.2548 | 0.30103 | 0.41705 | 0.003748 | -0.1371%
3 | 0.12 | 0.29451 | 0.69897 | 0.70091 | 0.076626 | -2.804%
4 | 0.18 | 0.33466 | 1 | 0.92887 | 0.016652 | -0.6093%
5 | 0.24 | 0.37528 | 1.301 | 1.1682 | 0.0050767 | -0.1858%
6 | 0.3 | 0.41634 | 1.699 | 1.5022 | -0.027149 | 0.9934%
7 | 0.36 | 0.45786 | 2 | 1.768 | -0.032321 | 1.183%
8 | 0.42 | 0.49982 | 2.301 | 2.0452 | -0.02825 | 1.034%
9 | 0.48 | 0.54225 | 2.699 | 2.4292 | -0.00089321 | 0.03268%
10 | 0.54 | 0.58512 | 3 | 2.7329 | 0.033412 | -1.223%
11 | 0.6 | 0.62845 |  |  | #VALUE!
12 | 0.66 | 0.67223 |  |  | #VALUE!
13 | 0.72 | 0.71646 |  |  | #VALUE!
14 | 0.78 | 0.76115 |  |  | #VALUE!
15 | 0.84 | 0.80629 |  |  | #VALUE!
16 | 0.9 | 0.85188 |  |  | #VALUE!
17 | 0.96 | 0.89793 |  |  | #VALUE!
18 | 1.02 | 0.94442 |  |  | #VALUE!
19 | 1.08 | 0.99137 |  |  | #VALUE!
20 | 1.14 | 1.0388 |  |  | #VALUE!
21 | 1.2 | 1.0866 |  |  | #VALUE!
22 | 1.26 | 1.1349 |  |  | #VALUE!
23 | 1.32 | 1.1837 |  |  | #VALUE!
24 | 1.38 | 1.2329 |  |  | #VALUE!
25 | 1.44 | 1.2826 |  |  | #VALUE!
26 | 1.5 | 1.3327 |  |  | #VALUE!
27 | 1.56 | 1.3833 |  |  | #VALUE!
28 | 1.62 | 1.4343 |  |  | #VALUE!
29 | 1.68 | 1.4858 |  |  | #VALUE!
30 | 1.74 | 1.5377 |  |  | #VALUE!
31 | 1.8 | 1.5901 |  |  | #VALUE!
32 | 1.86 | 1.6429 |  |  | #VALUE!
33 | 1.92 | 1.6962 |  |  | #VALUE!
34 | 1.98 | 1.75 |  |  | #VALUE!
35 | 2.04 | 1.8042 |  |  | #VALUE!
36 | 2.1 | 1.8588 |  |  | #VALUE!
37 | 2.16 | 1.9139 |  |  | #VALUE!
38 | 2.22 | 1.9695 |  |  | #VALUE!
39 | 2.28 | 2.0255 |  |  | #VALUE!
40 | 2.34 | 2.0819 |  |  | #VALUE!
41 | 2.4 | 2.1388 |  |  | #VALUE!
42 | 2.46 | 2.1962 |  |  | #VALUE!
43 | 2.52 | 2.254 |  |  | #VALUE!
44 | 2.58 | 2.3123 |  |  | #VALUE!
45 | 2.64 | 2.371 |  |  | #VALUE!
46 | 2.7 | 2.4302
47 | 2.76 | 2.4898
48 | 2.82 | 2.5499
49 | 2.88 | 2.6104
50 | 3 | 2.7329