## Sheet1
Analytical calibration using a quadratic curve fit. | [15 empty] | © Tom O'Haver, Version 2.1, July 2011, expanded June 2013
| Calibration data | [5 empty] | Application to unknowns | [8 empty] | See: | http://terpconnect.umd.edu/~toh/models/CalibrationCurve.html
|  |  | accuracy | % error
| Standards | Instrument readings | 101% | -1.035% |  |  | Reading of the unknown | Calculated concentration | X | Y | X*Y | X*X | X^3 | X^4 | X^2y
| 1 | 5 | 94.52% | 5.484% |  |  |  |  | 1 | 5 | 5 | 1 | 1 | 1 | 5 | Warning: Messy math follows.
| 2 | 15 | 101.6% | -1.624% |  |  |  |  | 2 | 15 | 30 | 4 | 8 | 16 | 60 | Summary of equations:
| 3 | 35 | 102.6% | -2.617% |  |  |  |  | 3 | 35 | 105 | 9 | 27 | 81 | 315 | B28 | n=number of x,y data points
| 4 | 60 | 99.21% | 0.7895% |  |  |  |  | 4 | 60 | 240 | 16 | 64 | 256 | 960 | B27 | sumx=?x
| 5 | 85 | 99.53% | 0.4727% |  |  |  |  | 5 | 85 | 425 | 25 | 125 | 625 | 2125 | C27 | sumy=?y
| 6 | 120 | 99.45% | 0.5495% |  |  |  |  | 6 | 120 | 720 | 36 | 216 | 1296 | 4320 | D27 | sumxy=?x*y
| 7 | 160 | 100.5% | -0.4907% |  |  |  |  | 7 | 160 | 1120 | 49 | 343 | 2401 | 7840 | E27 | sumx2=?x*x
| 8 | 210 | 99.95% | 0.04892% |  |  |  |  | 8 | 210 | 1680 | 64 | 512 | 4096 | 13440 | F27 | sumx3=?x^3
| 9 | 260 | [6 empty] | 9 | 260 | 2340 | 81 | 729 | 6561 | 21060 | G27 | sumx3=?x^4
[9 empty] | 0 | 0 | 0 | 0 | 0 | 0 | 0 | H27 | sumx2y=?(x^2)*y
[9 empty] | 0 | 0 | 0 | 0 | 0 | 0 | 0 | B30 | D=n*sumx2*sumx4+2*sumx*sumx2*sumx3-sumx2^3-sumx^2*sumx4-n*sumx3^2
[9 empty] | 0 | 0 | 0 | 0 | 0 | 0 | 0 | B31 | a=(n*sumx2*sumx2y+sumx*sumx3*sumy+sumx*sumx2*sumxy-sumx2^2*sumy-sumx^2*sumx2y-n*sumx3*sumxy)/D
[9 empty] | 0 | 0 | 0 | 0 | 0 | 0 | 0 | B32 | b=(n*sumx4*sumxy+sumx*sumx2*sumx2y+sumx2*sumx3*sumy-sumx2^2*sumxy-sumx*sumx4*sumy-n*sumx3*sumx2y)/D
[9 empty] | 0 | 0 | 0 | 0 | 0 | 0 | 0 | B33 | c=(sumx2*sumx4*sumy+sumx2*sumx3*sumxy+sumx*sumx3*sumx2y-sumx2^2*sumx2y-sumx*sumx4*sumxy-sumx3^2*sumy)/D
[9 empty] | 0 | 0 | 0 | 0 | 0 | 0 | 0
[9 empty] | 0 | 0 | 0 | 0 | 0 | 0 | 0
[9 empty] | 0 | 0 | 0 | 0 | 0 | 0 | 0 | Calculations of the coefficients a,b, and c of the best-fit parabola y=ax^2+bx+c | [8 empty] | Note: The if( ) functions in some of the cells
[9 empty] | 0 | 0 | 0 | 0 | 0 | 0 | 0 | sums | sumx | sumy | sumxy | sumx2 | ssy | ssr | sumx2y |  | are not part of the actual numerical calculation.
[9 empty] | 0 | 0 | 0 | 0 | 0 | 0 | 0 |  | ?X | ?Y | ?(X*Y) | ?(X*X) | ?(X^3) | ?(X^4) | ?(X^2)*y |  | Their purpose is simply to blank out or zero
[9 empty] | 0 | 0 | 0 | 0 | 0 | 0 | 0 |  | 45 | 950 | 6665 | 285 | 2025 | 15333 | 50125 |  | out cells that are not being used at the moment
[9 empty] | 0 | 0 | 0 | 0 | 0 | 0 | 0 | n | 9 | (number of points (n)
[9 empty] | 0 | 0 | 0 | 0 | 0 | 0 | 0
[9 empty] | 0 | 0 | 0 | 0 | 0 | 0 | 0 | D | 166320 | Denominator (D)
[9 empty] | 0 | 0 | 0 | 0 | 0 | 0 | 0 | a= | 2.895 | (coefficient of the X2 term; equals zero if best-fit line is straight)
[9 empty] | 0 | 0 | 0 | 0 | 0 | 0 | 0 | b= | 2.9665 | (coefficient of the X term, like the slope)
[5 empty] | Average deviation of standards: | 1.465% |  |  | 0 | 0 | 0 | 0 | 0 | 0 | 0 | c= | -0.95238 | (the constant, like the intercept)
[5 empty] | R2 = | 0.99968 |  |  | 0 | 0 | 0 | 0 | 0 | 0 | 0 | y= | 2.895 | X^2 | + | 2.9665 | x | + | -0.95238 | <== Equation of best fit.
[9 empty] | 0 | 0 | 0 | 0 | 0 | 0 | 0
[9 empty] | 0 | 0 | 0 | 0 | 0 | 0 | 0
[9 empty] | 0 | 0 | 0 | 0 | 0 | 0 | 0 |  | Calculation of R2
[9 empty] | 0 | 0 | 0 | 0 | 0 | 0 | 0 |  | ?(Y-meany)^2 | PredY |  | ?(Y-PredY)^2 |  | ?(meanY-PredY)^2 |  | R2 =1-(?(Y-PredY)^2/?(meanY-PredY)^2)
[9 empty] | 0 | 0 | 0 | 0 | 0 | 0 | 0 |  | 10111.4198 | 4.9091 |  | 0.0082645 |  | 10129.7108 |  | 0.99968
[9 empty] | 0 | 0 | 0 | 0 | 0 | 0 | 0 |  | 8200.3086 | 16.5606 |  | 2.4355 |  | 7920.101
[9 empty] | 0 | 0 | 0 | 0 | 0 | 0 | 0 |  | 4978.0864 | 34.0022 |  | 0.99568 |  | 5119.8878
[9 empty] | 0 | 0 | 0 | 0 | 0 | 0 | 0 |  | 2075.3086 | 57.2338 |  | 7.652 |  | 2334.9953
[9 empty] | 0 | 0 | 0 | 0 | 0 | 0 | 0 |  | 422.5309 | 86.2554 |  | 1.5761 |  | 372.4956
[9 empty] | 0 | 0 | 0 | 0 | 0 | 0 | 0 |  | 208.642 | 121.0671 |  | 1.1387 |  | 240.608
[9 empty] | 0 | 0 | 0 | 0 | 0 | 0 | 0 |  | 2964.1975 | 161.6688 |  | 2.785 |  | 3148.6997
[9 empty] | 0 | 0 | 0 | 0 | 0 | 0 | 0 |  | 10908.642 | 208.0606 |  | 3.7612 |  | 10507.2854
[9 empty] | 0 | 0 | 0 | 0 | 0 | 0 | 0 |  | 23853.0864 | 260.2424 |  | 0.05877 |  | 23928.0273
[9 empty] | 0 | 0 | 0 | 0 | 0 | 0 | 0 |  | 0 | 0 |  | 0 |  | 0
[9 empty] | 0 | 0 | 0 | 0 | 0 | 0 | 0 |  | 0 | 0 |  | 0 |  | 0
[9 empty] | 0 | 0 | 0 | 0 | 0 | 0 | 0 |  | 0 | 0 |  | 0 |  | 0
[9 empty] | 0 | 0 | 0 | 0 | 0 | 0 | 0 |  | 0 | 0 |  | 0 |  | 0
[9 empty] | 0 | 0 | 0 | 0 | 0 | 0 | 0 |  | 0 | 0 |  | 0 |  | 0
[17 empty] | 0 | 0 |  | 0 |  | 0
[17 empty] | 0 | 0 |  | 0 |  | 0
[17 empty] | 0 | 0 |  | 0 |  | 0
[17 empty] | 0 | 0 |  | 0 |  | 0
[17 empty] | 0 | 0 |  | 0 |  | 0
[17 empty] | 0 | 0 |  | 0 |  | 0
[17 empty] | 0 | 0 |  | 0 |  | 0
[17 empty] | 0 | 0 |  | 0 |  | 0
[17 empty] | 0 | 0 |  | 0 |  | 0
[17 empty] | 0 | 0 |  | 0 |  | 0
[17 empty] | 0 | 0 |  | 0 |  | 0
[17 empty] | 0 | 0 |  | 0 |  | 0
[17 empty] | 0 | 0 |  | 0 |  | 0
[17 empty] | 0 | 0 |  | 0 |  | 0
[17 empty] | 0 | 0 |  | 0 |  | 0
[17 empty] | 0 | 0 |  | 0 |  | 0
[17 empty] | 0 | 0 |  | 0 |  | 0
[17 empty] | 0 | 0 |  | 0 |  | 0
[17 empty] | 0 | 0 |  | 0 |  | 0
[17 empty] | 0 | 0 |  | 0 |  | 0
[17 empty] | 0 | 0 |  | 0 |  | 0
[17 empty] | 0 | 0 |  | 0 |  | 0
[17 empty] | 63722.2222 | 950 |  | 20.4113 |  | 63701.811
© Tom O'Haver, Version 2.1, July 2011, expanded June 2013
Rights granted for educational purposes
http://terpconnect.umd.edu/~toh/models/CalibrationCurve.html

## Sheet2
Data for fitted curve plot |  |  | Residual calculations
point | X | Ypredicted | Concentrations of the standards | Predicted readings | Actual-predicted | Residuals (% of max reading)
1 | 1 | 4.9091 | 1 | 4.9091 | -0.090909 | 0.00034932
2 | 1.16 | 6.3842 | 2 | 16.5606 | 1.5606 | -0.0059967
3 | 1.32 | 8.0076 | 3 | 34.0022 | -0.99784 | 0.0038343
4 | 1.48 | 9.7792 | 4 | 57.2338 | -2.7662 | 0.010629
5 | 1.64 | 11.699 | 5 | 86.2554 | 1.2554 | -0.004824
6 | 1.8 | 13.7671 | 6 | 121.0671 | 1.0671 | -0.0041004
7 | 1.96 | 15.9834 | 7 | 161.6688 | 1.6688 | -0.0064126
8 | 2.12 | 18.3479 | 8 | 208.0606 | -1.9394 | 0.0074523
9 | 2.28 | 20.8606 | 9 | 260.2424 | 0.24242 | -0.00093153
10 | 2.44 | 23.5216 |  |  | #VALUE!
11 | 2.6 | 26.3307 |  |  | #VALUE!
12 | 2.76 | 29.2881 |  |  | #VALUE!
13 | 2.92 | 32.3938 |  |  | #VALUE!
14 | 3.08 | 35.6476 |  |  | #VALUE!
15 | 3.24 | 39.0497 |  |  | #VALUE!
16 | 3.4 | 42.6 |  |  | #VALUE!
17 | 3.56 | 46.2985 |  |  | #VALUE!
18 | 3.72 | 50.1453 |  |  | #VALUE!
19 | 3.88 | 54.1403 |  |  | #VALUE!
20 | 4.04 | 58.2835 |  |  | #VALUE!
21 | 4.2 | 62.5749 |  |  | #VALUE!
22 | 4.36 | 67.0145 |  |  | #VALUE!
23 | 4.52 | 71.6024 |  |  | #VALUE!
24 | 4.68 | 76.3385 |  |  | #VALUE!
25 | 4.84 | 81.2229 |  |  | #VALUE!
26 | 5 | 86.2554 |  |  | #VALUE!
27 | 5.16 | 91.4362 |  |  | #VALUE!
28 | 5.32 | 96.7652 |  |  | #VALUE!
29 | 5.48 | 102.2424 |  |  | #VALUE!
30 | 5.64 | 107.8679 |  |  | #VALUE!
31 | 5.8 | 113.6416 |  |  | #VALUE!
32 | 5.96 | 119.5635 |  |  | #VALUE!
33 | 6.12 | 125.6336 |  |  | #VALUE!
34 | 6.28 | 131.8519 |  |  | #VALUE!
35 | 6.44 | 138.2185 |  |  | #VALUE!
36 | 6.6 | 144.7333 |  |  | #VALUE!
37 | 6.76 | 151.3964 |  |  | #VALUE!
38 | 6.92 | 158.2076 |  |  | #VALUE!
39 | 7.08 | 165.1671 |  |  | #VALUE!
40 | 7.24 | 172.2748 |  |  | #VALUE!
41 | 7.4 | 179.5307 |  |  | #VALUE!
42 | 7.56 | 186.9349 |  |  | #VALUE!
43 | 7.72 | 194.4873 |  |  | #VALUE!
44 | 7.88 | 202.1879 |  |  | #VALUE!
45 | 8.04 | 210.0367 |  |  | #VALUE!
46 | 8.2 | 218.0338
47 | 8.36 | 226.179
48 | 8.52 | 234.4726
49 | 8.68 | 242.9143
50 | 9 | 260.2424