## Sheet1
Analytical calibration using a weighted quadratic curve fit. | [14 empty] | © Tom O'Haver, February 2016
| Calibration data |  |  |  | Application to unknowns |  |  |  |  | Weighted intermediate calculations |  |  |  |  | See: | http://terpconnect.umd.edu/~toh/models/CalibrationCurve.html | [8 empty] | 0 | 0 | 0 | 0 | Normalized weights (Copy/Paste to Column A)
Weights | Standards | Instrument readings |  |  | Reading of the unknown | Calculated concentration | Instructions | X | Y | X*Y | X*X | X^3 | X^4 | X^2y | [10 empty] | 1/X | 1/X^2 | 1/Y | 1/Y^2 | 1/X | 1/X^2 | 1/Y | 1/Y^2
[7 empty] | Enter the concentrations of the standards and their instrument | 0 | 0 | 0 | 0 | 0 | 0 | 0 | [14 empty] | #VALUE! | #VALUE! | #VALUE! | #VALUE!
[7 empty] | readings (e.g. absorbance) into the blue table on the left. | 0 | 0 | 0 | 0 | 0 | 0 | 0 |  | Summary of equations: | [12 empty] | #VALUE! | #VALUE! | #VALUE! | #VALUE!
[7 empty] | Leave the rest of the table blank. You must have at least three | 0 | 0 | 0 | 0 | 0 | 0 | 0 |  | n=number of x,y data points | [12 empty] | #VALUE! | #VALUE! | #VALUE! | #VALUE!
[7 empty] | points on the calibration curve. Enter the weights for each point | 0 | 0 | 0 | 0 | 0 | 0 | 0 |  | sumx=?x | [12 empty] | #VALUE! | #VALUE! | #VALUE! | #VALUE!
[7 empty] | into Column A, or Copy and Paste from column AK to AN. To | 0 | 0 | 0 | 0 | 0 | 0 | 0 |  | sumy=?y | [12 empty] | #VALUE! | #VALUE! | #VALUE! | #VALUE!
[7 empty] | remove a point, enter a weight of zero. If you have multiple | 0 | 0 | 0 | 0 | 0 | 0 | 0 |  | sumxy=?x*y | [12 empty] | #VALUE! | #VALUE! | #VALUE! | #VALUE!
[7 empty] | instrument readings for one standard, it's better to enter each | 0 | 0 | 0 | 0 | 0 | 0 | 0 |  | sumx2=?x*x | [12 empty] | #VALUE! | #VALUE! | #VALUE! | #VALUE!
[7 empty] | as a separate standard with the same concentration, rather than | 0 | 0 | 0 | 0 | 0 | 0 | 0 |  | sumx3=?x^3 | [12 empty] | #VALUE! | #VALUE! | #VALUE! | #VALUE!
[7 empty] | entering the average. The spreadsheet automatically gives | 0 | 0 | 0 | 0 | 0 | 0 | 0 |  | sumx4=?x^4 | [12 empty] | #VALUE! | #VALUE! | #VALUE! | #VALUE!
[7 empty] | more weight to standards that have more than one reading. | 0 | 0 | 0 | 0 | 0 | 0 | 0 |  | sumx2y=?(x^2)*y | [12 empty] | #VALUE! | #VALUE! | #VALUE! | #VALUE!
[8 empty] | 0 | 0 | 0 | 0 | 0 | 0 | 0 |  | D=n*sumx2*sumx4+2*sumx*sumx2*sumx3-sumx2^3-sumx^2*sumx4-n*sumx3^2 | [12 empty] | #VALUE! | #VALUE! | #VALUE! | #VALUE!
[7 empty] | Enter the instrument readings (e.g. intensity, absorbance, etc) | 0 | 0 | 0 | 0 | 0 | 0 | 0 |  | a=(n*sumx2*sumx2y+sumx*sumx3*sumy+sumx*sumx2*sumxy-sumx2^2*sumy-sumx^2*sumx2y-n*sumx3*sumxy)/D | [12 empty] | #VALUE! | #VALUE! | #VALUE! | #VALUE!
[7 empty] | of the unknowns into the yellow table on the right. You can | 0 | 0 | 0 | 0 | 0 | 0 | 0 |  | b=(n*sumx4*sumxy+sumx*sumx2*sumx2y+sumx2*sumx3*sumy-sumx2^2*sumxy-sumx*sumx4*sumy-n*sumx3*sumx2y)/D | [12 empty] | #VALUE! | #VALUE! | #VALUE! | #VALUE!
[7 empty] | have any number of unknowns up to 200. (If you have multiple | 0 | 0 | 0 | 0 | 0 | 0 | 0 |  | c=(sumx2*sumx4*sumy+sumx2*sumx3*sumxy+sumx*sumx3*sumx2y-sumx2^2*sumx2y-sumx*sumx4*sumxy-sumx3^2*sumy)/D | [12 empty] | #VALUE! | #VALUE! | #VALUE! | #VALUE!
[7 empty] | instrument readings for one unknown, it's better to enter each | 0 | 0 | 0 | 0 | 0 | 0 | 0 | [14 empty] | #VALUE! | #VALUE! | #VALUE! | #VALUE!
[7 empty] | as a separate unknown, rather than averaging them, so you can | 0 | 0 | 0 | 0 | 0 | 0 | 0 | [14 empty] | #VALUE! | #VALUE! | #VALUE! | #VALUE!
[7 empty] | see how much variation in calculated concentration is produced | 0 | 0 | 0 | 0 | 0 | 0 | 0 | Calculations of the coefficients a,b, and c of the best-fit parabola y=ax^2+bx+c | [8 empty] | Note: The if( ) functions in some of the cells |  |  |  |  | #VALUE! | #VALUE! | #VALUE! | #VALUE!
[7 empty] | by the variation in instrument reading). | 0 | 0 | 0 | 0 | 0 | 0 | 0 | sums | sumx | sumy | sumxy | sumx2 | ssy | sumx4 | sumx2y |  | are not part of the actual numerical calculation. |  |  |  |  | #VALUE! | #VALUE! | #VALUE! | #VALUE!
[8 empty] | 0 | 0 | 0 | 0 | 0 | 0 | 0 |  | ?X | ?Y | ?(X*Y) | ?(X*X) | ?(X^3) | ?(X^4) | ?(X^2)*y |  | Their purpose is simply to blank out or zero |  |  |  |  | #VALUE! | #VALUE! | #VALUE! | #VALUE!
[7 empty] | The concentrations of the unknowns are automatically calculated | 0 | 0 | 0 | 0 | 0 | 0 | 0 |  | 0 | 0 | 0 | 0 | 0 | 0 | 0 |  | out cells that are not being used at the moment |  |  |  |  | #VALUE! | #VALUE! | #VALUE! | #VALUE!
[7 empty] | and displayed column K. If you edit the calibration curve, by | 0 | 0 | 0 | 0 | 0 | 0 | 0 | n | 0 | (number of points (n) | [11 empty] | #VALUE! | #VALUE! | #VALUE! | #VALUE!
[7 empty] | deleting, changing, or adding more calibration standards, the | 0 | 0 | 0 | 0 | 0 | 0 | 0 | [14 empty] | #VALUE! | #VALUE! | #VALUE! | #VALUE!
[7 empty] | concentrations are automatically recalculated. | 0 | 0 | 0 | 0 | 0 | 0 | 0 | D | 0 | Denominator (D) | [11 empty] | #VALUE! | #VALUE! | #VALUE! | #VALUE!
[8 empty] | 0 | 0 | 0 | 0 | 0 | 0 | 0 | a= | #DIV/0! | (coefficient of the X2 term; equals zero if best-fit line is straight) | [11 empty] | #VALUE! | #VALUE! | #VALUE! | #VALUE!
[7 empty] | You can remove any point from the curve fit by deleting the | 0 | 0 | 0 | 0 | 0 | 0 | 0 | b= | #DIV/0! | (coefficient of the X term, like the slope) | [11 empty] | #VALUE! | #VALUE! | #VALUE! | #VALUE!
[7 empty] | corresponding values in the table. To delete a value; | 0 | 0 | 0 | 0 | 0 | 0 | 0 | c= | #DIV/0! | (the constant, like the intercept) | [11 empty] | #VALUE! | #VALUE! | #VALUE! | #VALUE!
|  |  | R2 = | #DIV/0! |  |  | right-click on the cell and click "Delete Contents" or "Clear | 0 | 0 | 0 | 0 | 0 | 0 | 0 | y= | #DIV/0! | X^2 | + | #DIV/0! | x | + | #DIV/0! | <== Equation of best fit. | [5 empty] | #VALUE! | #VALUE! | #VALUE! | #VALUE!
[7 empty] | Contents". The spreadsheet automatically re-calculates and | 0 | 0 | 0 | 0 | 0 | 0 | 0 | [14 empty] | #VALUE! | #VALUE! | #VALUE! | #VALUE!
[7 empty] | the graph re-draws; if it does not, press F9 to recalculate. | 0 | 0 | 0 | 0 | 0 | 0 | 0 | [14 empty] | #VALUE! | #VALUE! | #VALUE! | #VALUE!
[8 empty] | 0 | 0 | 0 | 0 | 0 | 0 | 0 |  | Weighted Calculation of R2 | [12 empty] | #VALUE! | #VALUE! | #VALUE! | #VALUE!
[8 empty] | 0 | 0 | 0 | 0 | 0 | 0 | 0 |  | ?(Y-meany)^2 | PredY |  | ?(Y-PredY)^2 |  | ?(meanY-PredY)^2 |  | R2 =1-(?(Y-PredY)^2/?(meanY-PredY)^2) | [5 empty] | #VALUE! | #VALUE! | #VALUE! | #VALUE!
[8 empty] | 0 | 0 | 0 | 0 | 0 | 0 | 0 |  | 0 | 0 |  | 0 |  | 0 |  | #DIV/0! | [5 empty] | #VALUE! | #VALUE! | #VALUE! | #VALUE!
[8 empty] | 0 | 0 | 0 | 0 | 0 | 0 | 0 |  | 0 | 0 |  | 0 |  | 0 | [7 empty] | #VALUE! | #VALUE! | #VALUE! | #VALUE!
[8 empty] | 0 | 0 | 0 | 0 | 0 | 0 | 0 |  | 0 | 0 |  | 0 |  | 0 | [7 empty] | #VALUE! | #VALUE! | #VALUE! | #VALUE!
[8 empty] | 0 | 0 | 0 | 0 | 0 | 0 | 0 |  | 0 | 0 |  | 0 |  | 0 | [7 empty] | #VALUE! | #VALUE! | #VALUE! | #VALUE!
[8 empty] | 0 | 0 | 0 | 0 | 0 | 0 | 0 |  | 0 | 0 |  | 0 |  | 0 | [7 empty] | #VALUE! | #VALUE! | #VALUE! | #VALUE!
[8 empty] | 0 | 0 | 0 | 0 | 0 | 0 | 0 |  | 0 | 0 |  | 0 |  | 0 | [7 empty] | #VALUE! | #VALUE! | #VALUE! | #VALUE!
[8 empty] | 0 | 0 | 0 | 0 | 0 | 0 | 0 |  | 0 | 0 |  | 0 |  | 0 | [7 empty] | #VALUE! | #VALUE! | #VALUE! | #VALUE!
[8 empty] | 0 | 0 | 0 | 0 | 0 | 0 | 0 |  | 0 | 0 |  | 0 |  | 0 | [7 empty] | #VALUE! | #VALUE! | #VALUE! | #VALUE!
[8 empty] | 0 | 0 | 0 | 0 | 0 | 0 | 0 |  | 0 | 0 |  | 0 |  | 0 | [7 empty] | #VALUE! | #VALUE! | #VALUE! | #VALUE!
[8 empty] | 0 | 0 | 0 | 0 | 0 | 0 | 0 |  | 0 | 0 |  | 0 |  | 0 | [7 empty] | #VALUE! | #VALUE! | #VALUE! | #VALUE!
[8 empty] | 0 | 0 | 0 | 0 | 0 | 0 | 0 |  | 0 | 0 |  | 0 |  | 0 | [7 empty] | #VALUE! | #VALUE! | #VALUE! | #VALUE!
[8 empty] | 0 | 0 | 0 | 0 | 0 | 0 | 0 |  | 0 | 0 |  | 0 |  | 0 | [7 empty] | #VALUE! | #VALUE! | #VALUE! | #VALUE!
[8 empty] | 0 | 0 | 0 | 0 | 0 | 0 | 0 |  | 0 | 0 |  | 0 |  | 0 | [7 empty] | #VALUE! | #VALUE! | #VALUE! | #VALUE!
[8 empty] | 0 | 0 | 0 | 0 | 0 | 0 | 0 |  | 0 | 0 |  | 0 |  | 0 | [7 empty] | #VALUE! | #VALUE! | #VALUE! | #VALUE!
[16 empty] | 0 | 0 |  | 0 |  | 0 | [7 empty] | #VALUE! | #VALUE! | #VALUE! | #VALUE!
[16 empty] | 0 | 0 |  | 0 |  | 0 | [7 empty] | #VALUE! | #VALUE! | #VALUE! | #VALUE!
[16 empty] | 0 | 0 |  | 0 |  | 0 | [7 empty] | #VALUE! | #VALUE! | #VALUE! | #VALUE!
[16 empty] | 0 | 0 |  | 0 |  | 0 | [7 empty] | #VALUE! | #VALUE! | #VALUE! | #VALUE!
[16 empty] | 0 | 0 |  | 0 |  | 0 | [7 empty] | #VALUE! | #VALUE! | #VALUE! | #VALUE!
[16 empty] | 0 | 0 |  | 0 |  | 0 | [7 empty] | #VALUE! | #VALUE! | #VALUE! | #VALUE!
[16 empty] | 0 | 0 |  | 0 |  | 0 | [7 empty] | #VALUE! | #VALUE! | #VALUE! | #VALUE!
[16 empty] | 0 | 0 |  | 0 |  | 0 | [7 empty] | #VALUE! | #VALUE! | #VALUE! | #VALUE!
[16 empty] | 0 | 0 |  | 0 |  | 0 | [7 empty] | #VALUE! | #VALUE! | #VALUE! | #VALUE!
[16 empty] | 0 | 0 |  | 0 |  | 0 | [7 empty] | #VALUE! | #VALUE! | #VALUE! | #VALUE!
[16 empty] | 0 | 0 |  | 0 |  | 0 | [7 empty] | #VALUE! | #VALUE! | #VALUE! | #VALUE!
[16 empty] | 0 | 0 |  | 0 |  | 0 | [7 empty] | #VALUE! | #VALUE! | #VALUE! | #VALUE!
[16 empty] | 0 | 0 |  | 0 |  | 0 | [7 empty] | #VALUE! | #VALUE! | #VALUE! | #VALUE!
[16 empty] | 0 | 0 |  | 0 |  | 0 | [7 empty] | #VALUE! | #VALUE! | #VALUE! | #VALUE!
[16 empty] | 0 | 0 |  | 0 |  | 0 | [7 empty] | #VALUE! | #VALUE! | #VALUE! | #VALUE!
[16 empty] | 0 | 0 |  | 0 |  | 0 | [7 empty] | #VALUE! | #VALUE! | #VALUE! | #VALUE!
[16 empty] | 0 | 0 |  | 0 |  | 0 | [7 empty] | #VALUE! | #VALUE! | #VALUE! | #VALUE!
[16 empty] | 0 | 0 |  | 0 |  | 0 | [7 empty] | #VALUE! | #VALUE! | #VALUE! | #VALUE!
[16 empty] | 0 | 0 |  | 0 |  | 0 | [7 empty] | #VALUE! | #VALUE! | #VALUE! | #VALUE!
[16 empty] | 0 | 0 |  | 0 |  | 0 | [7 empty] | #VALUE! | #VALUE! | #VALUE! | #VALUE!
[16 empty] | 0 | 0 |  | 0 |  | 0 | [7 empty] | #VALUE! | #VALUE! | #VALUE! | #VALUE!
[16 empty] | 0 | 0 |  | 0 |  | 0 | [7 empty] | #VALUE! | #VALUE! | #VALUE! | #VALUE!
[16 empty] | 0 | 0 |  | 0 |  | 0 | [7 empty] | #VALUE! | #VALUE! | #VALUE! | #VALUE!
© Tom O'Haver, Version 2.1, July 2011, expanded June 2013
Rights granted for educational purposes
http://terpconnect.umd.edu/~toh/models/CalibrationCurve.html
Note on A5: Tom O'Haver: Type in values or Copy/Paste from Columns AK - AN.

## Sheet2
Data for fitted curve plot |  |  | Residual calculations
point | X | Ypredicted | Concentrations of the standards | Predicted readings | Actual-predicted | Residuals (% of max reading)
1 | 0 | #DIV/0! |  |  | #VALUE! | #N/A
2 | 0 | #DIV/0! |  |  | #VALUE! | #N/A
3 | 0 | #DIV/0! |  |  | #VALUE! | #N/A
4 | 0 | #DIV/0! |  |  | #VALUE! | #N/A
5 | 0 | #DIV/0! |  |  | #VALUE! | #N/A
6 | 0 | #DIV/0! |  |  | #VALUE! | #N/A
7 | 0 | #DIV/0! |  |  | #VALUE! | #N/A
8 | 0 | #DIV/0! |  |  | #VALUE! | #N/A
9 | 0 | #DIV/0! |  |  | #VALUE! | #N/A
10 | 0 | #DIV/0! |  |  | #VALUE! | #N/A
11 | 0 | #DIV/0! |  |  | #VALUE! | #N/A
12 | 0 | #DIV/0! |  |  | #VALUE! | #N/A
13 | 0 | #DIV/0! |  |  | #VALUE! | #N/A
14 | 0 | #DIV/0! |  |  | #VALUE! | #N/A
15 | 0 | #DIV/0! |  |  | #VALUE! | #N/A
16 | 0 | #DIV/0! |  |  | #VALUE! | #N/A
17 | 0 | #DIV/0! |  |  | #VALUE! | #N/A
18 | 0 | #DIV/0! |  |  | #VALUE! | #N/A
19 | 0 | #DIV/0! |  |  | #VALUE! | #N/A
20 | 0 | #DIV/0! |  |  | #VALUE! | #N/A
21 | 0 | #DIV/0! |  |  | #VALUE! | #N/A
22 | 0 | #DIV/0! |  |  | #VALUE! | #N/A
23 | 0 | #DIV/0! |  |  | #VALUE! | #N/A
24 | 0 | #DIV/0! |  |  | #VALUE! | #N/A
25 | 0 | #DIV/0! |  |  | #VALUE! | #N/A
26 | 0 | #DIV/0! |  |  | #VALUE! | #N/A
27 | 0 | #DIV/0! |  |  | #VALUE! | #N/A
28 | 0 | #DIV/0! |  |  | #VALUE! | #N/A
29 | 0 | #DIV/0! |  |  | #VALUE! | #N/A
30 | 0 | #DIV/0! |  |  | #VALUE! | #N/A
31 | 0 | #DIV/0! |  |  | #VALUE! | #N/A
32 | 0 | #DIV/0! |  |  | #VALUE! | #N/A
33 | 0 | #DIV/0! |  |  | #VALUE! | #N/A
34 | 0 | #DIV/0! |  |  | #VALUE! | #N/A
35 | 0 | #DIV/0! |  |  | #VALUE! | #N/A
36 | 0 | #DIV/0! |  |  | #VALUE! | #N/A
37 | 0 | #DIV/0! |  |  | #VALUE! | #N/A
38 | 0 | #DIV/0! |  |  | #VALUE! | #N/A
39 | 0 | #DIV/0! |  |  | #VALUE! | #N/A
40 | 0 | #DIV/0! |  |  | #VALUE! | #N/A
41 | 0 | #DIV/0! |  |  | #VALUE! | #N/A
42 | 0 | #DIV/0! |  |  | #VALUE! | #N/A
43 | 0 | #DIV/0! |  |  | #VALUE! | #N/A
44 | 0 | #DIV/0! |  |  | #VALUE! | #N/A
45 | 0 | #DIV/0! |  |  | #VALUE! | #N/A
46 | 0 | #DIV/0! |  |  |  | #N/A
47 | 0 | #DIV/0! |  |  |  | #N/A
48 | 0 | #DIV/0! |  |  |  | #N/A
49 | 0 | #DIV/0! |  |  |  | #N/A
50 | 0 | #DIV/0! |  |  |  | #N/A