## Sheet1
Analytical calibration using a quadratic curve fit. | [11 empty] | © Tom O'Haver, Version 3, March 2014 |  | See: | http://terpconnect.umd.edu/~toh/models/CalibrationCurve.html
| Calibration data | [6 empty] | Application to unknowns |  |  |  |  | Calculation using the LINEST function
| Standards | Instrument readings | [5 empty] | Reading of the unknown | Calculated concentration | Calc. Stand. Conc. | % error | a (quadratic term) | b (slope) | c (intercept)
| 1 | 0.8 | 1 | 1 | [5 empty] | 1.0393 | -3.933% | -0.070455 | 1.4844 | -0.66667 | Coefficients
| 2 | 2 | 2 | 4 | [5 empty] | 1.9831 | 0.8433% | 0.0018064 | 0.020389 | 0.04882 | Standard deviations
| 3 | 3.1 | 3 | 9 | [5 empty] | 2.9508 | 1.641% | 0.99973 | 0.041508 | #N/A | R2, sigma-y
| 4 | 4.1 | 4 | 16 | [5 empty] | 3.9528 | 1.181% | 12808.9469 | 7 | #N/A | F, dF
| 5 | 5 | 5 | 25 | [5 empty] | 5.0078 | -0.1555% | 44.1382 | 0.012061 | #N/A | Ssreg, Ssresid
| 6 | 5.75 | 6 | 36 | [5 empty] | 6.0736 | -1.227%
| 7 | 6.3 | 7 | 49 | [5 empty] | 7.057 | -0.815% | (-b+SQRT(b*b-4*a*($Z$6-C6)))/(2*a) |  | 1.0393
| 8 | 6.7 | 8 | 64 | [5 empty] | 8.0017 | -0.02122% | (-b+SQRT(b*b-4*a*($Z$6-C6))) |  | -0.14645
| 9 | 7 | 9 | 81 | [5 empty] | 9.0659 | -0.7321% | (2*a) |  | -0.14091
| 10 | 7.1 | 10 | 100 | [5 empty] | 9.6758 | 3.242% | SQRT(b*b-4*a*($Z$6-C6)) |  | 1.3379
|  |  | 0 | 0 | [7 empty] | "-b" |  | -1.4844
|  |  | 0 | 0 | [7 empty] | b*b-4*a*($Z$6-C6) |  | 1.7901
|  |  | 0 | 0 | [7 empty] | b^2 |  | 2.2034
|  |  | 0 | 0 | [7 empty] | 4*a*($Z$6-C6) |  | 0.41333
|  |  | 0 | 0 | [7 empty] | $Z$6-C6 |  | -1.4667
|  |  | 0 | 0
|  |  | 0 | 0 | [7 empty] | Calculations of the coefficients a,b, and c of the best-fit parabola y=ax^2+bx+c | [8 empty] | Note: The if( ) functions in some of the cells
|  |  | 0 | 0 | [7 empty] | sums | sumx | sumy | sumxy | sumx2 | ssy | ssr | sumx2y |  | are not part of the actual numerical calculation.
|  |  | 0 | 0 | [8 empty] | ?X | ?Y | ?(X*Y) | ?(X*X) | ?(X^3) | ?(X^4) | ?(X^2)*y |  | Their purpose is simply to blank out or zero
|  |  | 0 | 0 | [8 empty] | 0 | 0 | 0 | 0 | 0 | 0 | 0 |  | out cells that are not being used at the moment
|  |  | 0 | 0 | [7 empty] | n | 10 | (number of points (n)
|  |  | 0 | 0
|  |  | 0 | 0 | [8 empty] | 0 | Denominator (D)
|  |  | 0 | 0 | [7 empty] | a= | -0.070455 | a (quadratic term) | (coefficient of the X2 term; equals zero if best-fit line is straight)
|  |  | 0 | 0 | [7 empty] | b= | 1.4844 | b (slope) | (coefficient of the X term, like the slope)
|  |  | 0 | 0 | [7 empty] | c= | -0.66667 | c (intercept) | (the constant, like the intercept)
|  |  | 0 | 0 | 1.379% | R2 = | 0.99996 |  |  |  |  | y= | -0.070455 | X^2 | + | 1.4844 | x | + | -0.66667 | <== Equation of best fit.
|  |  | 0 | 0
|  |  | 0 | 0
|  |  | 0 | 0 | [8 empty] | Calculation of R2
|  |  | 0 | 0 | [8 empty] | sum(Y-meany)^2 | PredY |  | sum(Y-PredY)^2 |  | sum(meanY-PredY)^2 |  | R2 =1-(?(Y-PredY)^2/?(meanY-PredY)^2)
|  |  | 0 | 0 | [8 empty] | 0.64 | 0.74727 |  | 0.0027802 |  | 0.55842 |  | 0.99996
|  |  | 0 | 0 | [8 empty] | 4 | 2.0203 |  | 0.00041221 |  | 4.0816
|  |  | 0 | 0 | [8 empty] | 9.61 | 3.1524 |  | 0.0027483 |  | 9.9378
|  |  | 0 | 0 | [8 empty] | 16.81 | 4.1436 |  | 0.0019041 |  | 17.1697
|  |  | 0 | 0 | [8 empty] | 25 | 4.9939 |  | 3.6731e-05 |  | 24.9394
|  |  | 0 | 0 | [8 empty] | 33.0625 | 5.7033 |  | 0.0021778 |  | 32.528
|  |  | 0 | 0 | [8 empty] | 39.69 | 6.2718 |  | 0.00079421 |  | 39.3357
|  |  | 0 | 0 | [8 empty] | 44.89 | 6.6994 |  | 3.6731e-07 |  | 44.8819
|  |  | 0 | 0 | [8 empty] | 49 | 6.9861 |  | 0.00019431 |  | 48.805
|  |  | 0 | 0 | [8 empty] | 50.41 | 7.1318 |  | 0.0010124 |  | 50.8628
|  |  | 0 | 0 | [8 empty] | 0 | 0 |  | 0 |  | 0
|  |  | 0 | 0 | [8 empty] | 0 | 0 |  | 0 |  | 0
|  |  | 0 | 0 | [8 empty] | 0 | 0 |  | 0 |  | 0
|  |  | 0 | 0 | [8 empty] | 0 | 0 |  | 0 |  | 0
[13 empty] | 0 | 0 |  | 0 |  | 0
[13 empty] | 0 | 0 |  | 0 |  | 0
[13 empty] | 0 | 0 |  | 0 |  | 0
[13 empty] | 0 | 0 |  | 0 |  | 0
[13 empty] | 0 | 0 |  | 0 |  | 0
[13 empty] | 0 | 0 |  | 0 |  | 0
[13 empty] | 0 | 0 |  | 0 |  | 0
[13 empty] | 0 | 0 |  | 0 |  | 0
[13 empty] | 0 | 0 |  | 0 |  | 0
[13 empty] | 0 | 0 |  | 0 |  | 0
[13 empty] | 0 | 0 |  | 0 |  | 0
[13 empty] | 0 | 0 |  | 0 |  | 0
[13 empty] | 0 | 0 |  | 0 |  | 0
[13 empty] | 0 | 0 |  | 0 |  | 0
[13 empty] | 0 | 0 |  | 0 |  | 0
[13 empty] | 0 | 0 |  | 0 |  | 0
[13 empty] | 0 | 0 |  | 0 |  | 0
[13 empty] | 0 | 0 |  | 0 |  | 0
[13 empty] | 0 | 0 |  | 0 |  | 0
[13 empty] | 0 | 0 |  | 0 |  | 0
[13 empty] | 0 | 0 |  | 0 |  | 0
[13 empty] | 0 | 0 |  | 0 |  | 0
[13 empty] | 273.1125 | 47.85 |  | 0.012061 |  | 273.1004
© Tom O'Haver, Version 2.1, July 2011, expanded June 2013
Rights granted for educational purposes
http://terpconnect.umd.edu/~toh/models/CalibrationCurve.html

## Sheet2
Data for fitted curve plot |  |  | Residual calculations
point | X | Ypredicted | Concentrations of the standards | Predicted readings | Actual-predicted | Residuals (% of max reading) | Actual readings | $Z$6-C6 | 4*a*($Z$6-C6) | b^2 | b*b-4*a*($Z$6-C6) | "-b" | SQRT(b*b-4*a*($Z$6-C6)) | (2*a) | (-b+SQRT(b*b-4*a*($Z$6-C6))) | (-b+SQRT(b*b-4*a*($Z$6-C6)))/(2*a)
1 | 1 | 0.74727 | 1 | 0.74727 | -0.052727 | 0.0073932 | 0.8 | 0.04882 | 0.22096 | 0.040779 | 0.26173
2 | 1.18 | 0.98682 | 2 | 2.0203 | 0.020303 | -0.0028468 | 2
3 | 1.36 | 1.2218 | 3 | 3.1524 | 0.052424 | -0.0073508 | 3.1
4 | 1.54 | 1.4522 | 4 | 4.1436 | 0.043636 | -0.0061185 | 4.1
5 | 1.72 | 1.6781 | 5 | 4.9939 | -0.0060606 | 0.0008498 | 5
6 | 1.9 | 1.8993 | 6 | 5.7033 | -0.046667 | 0.0065434 | 5.75
7 | 2.08 | 2.1161 | 7 | 6.2718 | -0.028182 | 0.0039516 | 6.3
8 | 2.26 | 2.3282 | 8 | 6.6994 | -0.00060606 | 8.498e-05 | 6.7
9 | 2.44 | 2.5358 | 9 | 6.9861 | -0.013939 | 0.0019545 | 7
10 | 2.62 | 2.7388 | 10 | 7.1318 | 0.031818 | -0.0044614 | 7.1
11 | 2.8 | 2.9373 |  |  | #VALUE! |  | 0
12 | 2.98 | 3.1312 |  |  | #VALUE! |  | 0
13 | 3.16 | 3.3205 |  |  | #VALUE! |  | 0
14 | 3.34 | 3.5052 |  |  | #VALUE!
15 | 3.52 | 3.6854 |  |  | #VALUE! |  | 0
16 | 3.7 | 3.8611 |  |  | #VALUE! |  | 0
17 | 3.88 | 4.0321 |  |  | #VALUE! |  | 0
18 | 4.06 | 4.1986 |  |  | #VALUE! |  | 0
19 | 4.24 | 4.3606 |  |  | #VALUE! |  | 0
20 | 4.42 | 4.5179 |  |  | #VALUE! |  | 0
21 | 4.6 | 4.6707 |  |  | #VALUE! |  | 0
22 | 4.78 | 4.819 |  |  | #VALUE! |  | 0
23 | 4.96 | 4.9626 |  |  | #VALUE! |  | 0
24 | 5.14 | 5.1017 |  |  | #VALUE! |  | 0
25 | 5.32 | 5.2363 |  |  | #VALUE! |  | 0
26 | 5.5 | 5.3662 |  |  | #VALUE! |  | 0
27 | 5.68 | 5.4917 |  |  | #VALUE! |  | 0
28 | 5.86 | 5.6125 |  |  | #VALUE! |  | 0
29 | 6.04 | 5.7288 |  |  | #VALUE! |  | 0
30 | 6.22 | 5.8405 |  |  | #VALUE! |  | 0
31 | 6.4 | 5.9476 |  |  | #VALUE! |  | 0
32 | 6.58 | 6.0502 |  |  | #VALUE! |  | 0
33 | 6.76 | 6.1482 |  |  | #VALUE! |  | 0
34 | 6.94 | 6.2417 |  |  | #VALUE! |  | 0
35 | 7.12 | 6.3306 |  |  | #VALUE! |  | 0
36 | 7.3 | 6.4149 |  |  | #VALUE! |  | 0
37 | 7.48 | 6.4946 |  |  | #VALUE! |  | 0
38 | 7.66 | 6.5698 |  |  | #VALUE! |  | 0
39 | 7.84 | 6.6405 |  |  | #VALUE! |  | 0
40 | 8.02 | 6.7065 |  |  | #VALUE! |  | 0
41 | 8.2 | 6.768 |  |  | #VALUE! |  | 0
42 | 8.38 | 6.8249 |  |  | #VALUE! |  | 0
43 | 8.56 | 6.8773 |  |  | #VALUE! |  | 0
44 | 8.74 | 6.9251 |  |  | #VALUE! |  | 0
45 | 8.92 | 6.9683 |  |  | #VALUE! |  | 0
46 | 9.1 | 7.007
47 | 9.28 | 7.0411
48 | 9.46 | 7.0706
49 | 9.64 | 7.0956
50 | 10 | 7.1318