## Sheet1
Analytical calibration using a log-log quadratic curve fit. | [17 empty] | © Tom O'Haver, Version 2.1, July 2011, expanded June 2013
Calibration data | [8 empty] | Application to unknowns | [8 empty] | See: | http://terpconnect.umd.edu/~toh/models/CalibrationCurve.html
|  |  |  | accuracy | % error
Standards | Instrument readings |  |  | 71.8% | 28.2% |  |  |  | Reading of the unknown | Calculated concentration | X | Y | X*Y | X*X | X^3 | X^4 | X^2y
1 | 0.45 | 0 | -0.34679 | 154.8% | -54.77% |  |  |  | 0.45 | 0.71803 | 0 | -0.34679 | 0 | 0 | 0 | 0 | 0 | Warning: Messy math follows.
2 | 2.37 | 0.30103 | 0.37475 | 111.6% | -11.57% |  |  |  | 2.37 | 3.0954 | 0.30103 | 0.37475 | 0.11281 | 0.090619 | 0.027279 | 0.0082118 | 0.033959 | Summary of equations:
5 | 4.44 | 0.69897 | 0.64738 | 98.94% | 1.065% |  |  |  | 4.44 | 5.5784 | 0.69897 | 0.64738 | 0.4525 | 0.48856 | 0.34149 | 0.23869 | 0.31628 | B28 | n=number of x,y data points
10 | 7.99 | 1 | 0.90255 | 88.94% | 11.06% |  |  |  | 7.99 | 9.8935 | 1 | 0.90255 | 0.90255 | 1 | 1 | 1 | 0.90255 | B27 | sumx=?x
20 | 14.24 | 1.301 | 1.1535 | 89.92% | 10.08% |  |  |  | 14.24 | 17.7871 | 1.301 | 1.1535 | 1.5008 | 1.6927 | 2.2022 | 2.8652 | 1.9525 | C27 | sumy=?y
50 | 33.81 | 1.699 | 1.529 | 91.08% | 8.923% |  |  |  | 33.81 | 44.9591 | 1.699 | 1.529 | 2.5978 | 2.8865 | 4.9041 | 8.3319 | 4.4136 | D27 | sumxy=?x*y
100 | 62.74 | 2 | 1.7975 | 98.37% | 1.629% |  |  |  | 62.74 | 91.0772 | 2 | 1.7975 | 3.5951 | 4 | 8 | 16 | 7.1902 | E27 | sumx2=?x*x
200 | 118.39 | 2.301 | 2.0733 | 115.5% | -15.48% |  |  |  | 118.39 | 196.7429 | 2.301 | 2.0733 | 4.7708 | 5.2947 | 12.1834 | 28.0343 | 10.9777 | F27 | sumx3=?x^3
500 | 268.41 | 2.699 | 2.4288 | [5 empty] | 268.41 | 577.3965 | 2.699 | 2.4288 | 6.5553 | 7.2844 | 19.6605 | 53.0631 | 17.6924 | G27 | sumx3=?x^4
[11 empty] | 0 | 0 | 0 | 0 | 0 | 0 | 0 | H27 | sumx2y=?(x^2)*y
[11 empty] | 0 | 0 | 0 | 0 | 0 | 0 | 0 | B30 | D=n*sumx2*sumx4+2*sumx*sumx2*sumx3-sumx2^3-sumx^2*sumx4-n*sumx3^2
[11 empty] | 0 | 0 | 0 | 0 | 0 | 0 | 0 | B31 | a=(n*sumx2*sumx2y+sumx*sumx3*sumy+sumx*sumx2*sumxy-sumx2^2*sumy-sumx^2*sumx2y-n*sumx3*sumxy)/D
[11 empty] | 0 | 0 | 0 | 0 | 0 | 0 | 0 | B32 | b=(n*sumx4*sumxy+sumx*sumx2*sumx2y+sumx2*sumx3*sumy-sumx2^2*sumxy-sumx*sumx4*sumy-n*sumx3*sumx2y)/D
[11 empty] | 0 | 0 | 0 | 0 | 0 | 0 | 0 | B33 | c=(sumx2*sumx4*sumy+sumx2*sumx3*sumxy+sumx*sumx3*sumx2y-sumx2^2*sumx2y-sumx*sumx4*sumxy-sumx3^2*sumy)/D
[11 empty] | 0 | 0 | 0 | 0 | 0 | 0 | 0
[11 empty] | 0 | 0 | 0 | 0 | 0 | 0 | 0
[11 empty] | 0 | 0 | 0 | 0 | 0 | 0 | 0 | Calculations of the coefficients a,b, and c of the best-fit parabola y=ax^2+bx+c | [8 empty] | Note: The if( ) functions in some of the cells
[11 empty] | 0 | 0 | 0 | 0 | 0 | 0 | 0 | sums | sumx | sumy | sumxy | sumx2 | ssy | ssr | sumx2y |  | are not part of the actual numerical calculation.
[11 empty] | 0 | 0 | 0 | 0 | 0 | 0 | 0 |  | ?X | ?Y | ?(X*Y) | ?(X*X) | ?(X^3) | ?(X^4) | ?(X^2)*y |  | Their purpose is simply to blank out or zero
[11 empty] | 0 | 0 | 0 | 0 | 0 | 0 | 0 |  | 12 | 10.5601 | 20.4875 | 22.7375 | 48.3189 | 109.5413 | 43.4792 |  | out cells that are not being used at the moment
[11 empty] | 0 | 0 | 0 | 0 | 0 | 0 | 0 | n | 9 | (number of points (n)
[11 empty] | 0 | 0 | 0 | 0 | 0 | 0 | 0
[11 empty] | 0 | 0 | 0 | 0 | 0 | 0 | 0 | D | 242.3567 | Denominator (D)
[6 empty] | a | b | c |  |  | 0 | 0 | 0 | 0 | 0 | 0 | 0 | a= | -0.080021 | (coefficient of the X2 term; equals zero if best-fit line is straight)
[6 empty] | -0.080021 | 1.1648 | -0.17757 |  |  | 0 | 0 | 0 | 0 | 0 | 0 | 0 | b= | 1.1648 | (coefficient of the X term, like the slope)
[7 empty] | Average deviation of standards: | 16.64% |  |  | 0 | 0 | 0 | 0 | 0 | 0 | 0 | c= | -0.17757 | (the constant, like the intercept)
[7 empty] | R2 = | 0.98657 |  |  | 0 | 0 | 0 | 0 | 0 | 0 | 0 | y= | -0.080021 | X^2 | + | 1.1648 | x | + | -0.17757 | <== Equation of best fit.
[11 empty] | 0 | 0 | 0 | 0 | 0 | 0 | 0
[11 empty] | 0 | 0 | 0 | 0 | 0 | 0 | 0
[11 empty] | 0 | 0 | 0 | 0 | 0 | 0 | 0 |  | Calculation of R2
[11 empty] | 0 | 0 | 0 | 0 | 0 | 0 | 0 |  | ?(Y-meany)^2 | PredY |  | ?(Y-PredY)^2 |  | ?(meanY-PredY)^2 |  | R2 =1-(?(Y-PredY)^2/?(meanY-PredY)^2)
[11 empty] | 0 | 0 | 0 | 0 | 0 | 0 | 0 |  | 2.3108 | -0.17757 |  | 0.028635 |  | 1.825 |  | 0.98657
[11 empty] | 0 | 0 | 0 | 0 | 0 | 0 | 0 |  | 0.63776 | 0.16582 |  | 0.04365 |  | 1.0151
[11 empty] | 0 | 0 | 0 | 0 | 0 | 0 | 0 |  | 0.27664 | 0.5975 |  | 0.002488 |  | 0.33159
[11 empty] | 0 | 0 | 0 | 0 | 0 | 0 | 0 |  | 0.073332 | 0.90722 |  | 2.1833e-05 |  | 0.070823
[11 empty] | 0 | 0 | 0 | 0 | 0 | 0 | 0 |  | 0.00039342 | 1.2024 |  | 0.0023934 |  | 0.00084609
[11 empty] | 0 | 0 | 0 | 0 | 0 | 0 | 0 |  | 0.12652 | 1.5704 |  | 0.0017123 |  | 0.15767
[11 empty] | 0 | 0 | 0 | 0 | 0 | 0 | 0 |  | 0.38963 | 1.832 |  | 0.0011847 |  | 0.43378
[11 empty] | 0 | 0 | 0 | 0 | 0 | 0 | 0 |  | 0.80995 | 2.079 |  | 3.2311e-05 |  | 0.82021
[11 empty] | 0 | 0 | 0 | 0 | 0 | 0 | 0 |  | 1.5762 | 2.3833 |  | 0.0020697 |  | 1.464
[11 empty] | 0 | 0 | 0 | 0 | 0 | 0 | 0 |  | 0 | 0 |  | 0 |  | 0
[11 empty] | 0 | 0 | 0 | 0 | 0 | 0 | 0 |  | 0 | 0 |  | 0 |  | 0
[11 empty] | 0 | 0 | 0 | 0 | 0 | 0 | 0 |  | 0 | 0 |  | 0 |  | 0
[11 empty] | 0 | 0 | 0 | 0 | 0 | 0 | 0 |  | 0 | 0 |  | 0 |  | 0
[11 empty] | 0 | 0 | 0 | 0 | 0 | 0 | 0 |  | 0 | 0 |  | 0 |  | 0
[19 empty] | 0 | 0 |  | 0 |  | 0
[19 empty] | 0 | 0 |  | 0 |  | 0
[19 empty] | 0 | 0 |  | 0 |  | 0
[19 empty] | 0 | 0 |  | 0 |  | 0
[19 empty] | 0 | 0 |  | 0 |  | 0
[19 empty] | 0 | 0 |  | 0 |  | 0
[19 empty] | 0 | 0 |  | 0 |  | 0
[19 empty] | 0 | 0 |  | 0 |  | 0
[19 empty] | 0 | 0 |  | 0 |  | 0
[19 empty] | 0 | 0 |  | 0 |  | 0
[19 empty] | 0 | 0 |  | 0 |  | 0
[19 empty] | 0 | 0 |  | 0 |  | 0
[19 empty] | 0 | 0 |  | 0 |  | 0
[19 empty] | 0 | 0 |  | 0 |  | 0
[19 empty] | 0 | 0 |  | 0 |  | 0
[19 empty] | 0 | 0 |  | 0 |  | 0
[19 empty] | 0 | 0 |  | 0 |  | 0
[19 empty] | 0 | 0 |  | 0 |  | 0
[19 empty] | 0 | 0 |  | 0 |  | 0
[19 empty] | 0 | 0 |  | 0 |  | 0
[19 empty] | 0 | 0 |  | 0 |  | 0
[19 empty] | 0 | 0 |  | 0 |  | 0
[19 empty] | 6.2012 | 10.5601 |  | 0.082187 |  | 6.119
© Tom O'Haver, Version 2.1, July 2011, expanded June 2013
Rights granted for educational purposes
http://terpconnect.umd.edu/~toh/models/CalibrationCurve.html

## Sheet2
Data for fitted curve plot |  |  | Residual calculations
point | X | Ypredicted | Concentrations of the standards | Predicted readings | Actual-predicted | Residuals (% of max reading)
1 | 0 | -0.17757 | 0 | -0.17757 | 0.16922 | -7.1%
2 | 0.053979 | -0.11493 | 0.30103 | 0.16582 | -0.20893 | 8.766%
3 | 0.10796 | -0.052749 | 0.69897 | 0.5975 | -0.04988 | 2.093%
4 | 0.16194 | 0.0089609 | 1 | 0.90722 | 0.0046726 | -0.1961%
5 | 0.21592 | 0.070204 | 1.301 | 1.2024 | 0.048923 | -2.053%
6 | 0.2699 | 0.13098 | 1.699 | 1.5704 | 0.04138 | -1.736%
7 | 0.32388 | 0.19129 | 2 | 1.832 | 0.034419 | -1.444%
8 | 0.37786 | 0.25114 | 2.301 | 2.079 | 0.0056842 | -0.2385%
9 | 0.43184 | 0.31052 | 2.699 | 2.3833 | -0.045494 | 1.909%
10 | 0.48581 | 0.36943 |  |  | #VALUE!
11 | 0.53979 | 0.42787 |  |  | #VALUE!
12 | 0.59377 | 0.48585 |  |  | #VALUE!
13 | 0.64775 | 0.54336 |  |  | #VALUE!
14 | 0.70173 | 0.60041 |  |  | #VALUE!
15 | 0.75571 | 0.65699 |  |  | #VALUE!
16 | 0.80969 | 0.71311 |  |  | #VALUE!
17 | 0.86367 | 0.76875 |  |  | #VALUE!
18 | 0.91765 | 0.82393 |  |  | #VALUE!
19 | 0.97163 | 0.87865 |  |  | #VALUE!
20 | 1.0256 | 0.9329 |  |  | #VALUE!
21 | 1.0796 | 0.98668 |  |  | #VALUE!
22 | 1.1336 | 1.04 |  |  | #VALUE!
23 | 1.1875 | 1.0928 |  |  | #VALUE!
24 | 1.2415 | 1.1452 |  |  | #VALUE!
25 | 1.2955 | 1.1971 |  |  | #VALUE!
26 | 1.3495 | 1.2486 |  |  | #VALUE!
27 | 1.4035 | 1.2996 |  |  | #VALUE!
28 | 1.4574 | 1.3501 |  |  | #VALUE!
29 | 1.5114 | 1.4002 |  |  | #VALUE!
30 | 1.5654 | 1.4497 |  |  | #VALUE!
31 | 1.6194 | 1.4989 |  |  | #VALUE!
32 | 1.6734 | 1.5475 |  |  | #VALUE!
33 | 1.7273 | 1.5957 |  |  | #VALUE!
34 | 1.7813 | 1.6434 |  |  | #VALUE!
35 | 1.8353 | 1.6907 |  |  | #VALUE!
36 | 1.8893 | 1.7375 |  |  | #VALUE!
37 | 1.9433 | 1.7838 |  |  | #VALUE!
38 | 1.9972 | 1.8296 |  |  | #VALUE!
39 | 2.0512 | 1.875 |  |  | #VALUE!
40 | 2.1052 | 1.9199 |  |  | #VALUE!
41 | 2.1592 | 1.9644 |  |  | #VALUE!
42 | 2.2132 | 2.0084 |  |  | #VALUE!
43 | 2.2671 | 2.0519 |  |  | #VALUE!
44 | 2.3211 | 2.095 |  |  | #VALUE!
45 | 2.3751 | 2.1376 |  |  | #VALUE!
46 | 2.4291 | 2.1797
47 | 2.4831 | 2.2213
48 | 2.537 | 2.2625
49 | 2.591 | 2.3033
50 | 2.699 | 2.3833