## Sheet1
Simulation of Multiple Standard Addition Method
| variable | value | description
| mo | 1 | Analytical curve slope without interference
| z | 0 | Interference factor (zero => no interference)
| n | 0 | Analytical curve non-linearity (0 = linear)
| Ev | 1 | Random volumetric error (% RSD )
| Es | 1 | Signal measurement error (% RSD)
| Cx | 10 | True analyte concentration in sample
| Cs | 20 | Concentration of highest added standard
| ns | 4 | Number of standard additions
| blank | 0 | Additive interference
Computed results based on single calibration curve shown
| slope | 0.98781 | Slope of standard addition signals
| intercept | 9.9968 | Intercept of standard addition signals
| Sx | 9.879 | Signal given by sample without addition
| m | 1 | Analytical curve slope in actual sample
| result | 10.1202 | Calculated concentration of unknown
| error | 1.202% | % difference between result and true Cx
| recovery | 100% | Relative % effect of interference on signal
| Est. RSD | 1.333% | Predicted relative standard deviation of result
| Statistics |  | Statistics of 20 repeat experiments (separate calibrations and measurements)
| Mean | 10.1334 | Average of 20 results
100 | s | 0.37334 | Standard deviation of the 20 results
| % RSD | 3.684% | Relative standard deviation of 20 results
100 | Error | 1.334% | % difference between mean and true Cx
| Tom O'Haver (toh@umd.edu), August 2014 | [5 empty] | R2= | 0.99988
52
Analytical curve (blue line)
0 | 0 | 0
| 1 | 1
| 2 | 2
| 3 | 3
| 4 | 4
| 5 | 5
| 6 | 6
| 7 | 7
| 8 | 8
| 9 | 9
| 10 | 10
20 repeats measurement of the sample and all standards, with new curve fit.
| Standards (Red triangles) |  |  | x^2 | x*y |  | Current measurement |  | $B90+Cx | 1 | 2 | 3 | 4 | 5 | 6 | 7 | 8 | 9 | 10 | 11 | 12 | 13 | 14 | 15 | 16 | 17 | 18 | 19 | 20
1 | 0 | 10.0209 | 0 | 0 | 0 | 0.00057764 | slope | 0.98781 | 10 | 10.076 | 9.9794 | 9.95 | 10.071 | 10.1391 | 9.745 | 9.9687 | 9.9731 | 9.9599 | 10.0423 | 10.1279 | 10.152 | 9.9786 | 9.953 | 10.0668 | 9.9656 | 9.833 | 10.1196 | 10.2635 | 10.0039 | 0 | 10.0481
2 | 6.6667 | 16.6122 | 6.6667 | 44.4444 | 110.7483 | 0.00090218 | Intercept | 9.9968 | 16.6667 | 16.6565 | 16.7423 | 16.8269 | 16.5126 | 17.1517 | 16.6464 | 16.5189 | 16.7664 | 16.3226 | 16.712 | 16.6188 | 16.9593 | 17.0809 | 16.6332 | 16.8459 | 16.4483 | 16.5776 | 16.59 | 16.7533 | 17.0857 | 6.6667 | 16.4474
3 | 13.3333 | 23.0354 | 13.3333 | 177.7778 | 307.1389 | 0.01747 | Rsquared (R2) | 0.99988 | 23.3333 | 23.2192 | 23.0854 | 23.1833 | 22.9832 | 23.1011 | 22.7848 | 23.7646 | 23.683 | 23.2514 | 23.0251 | 22.7461 | 23.5379 | 23.5502 | 23.6057 | 23.7057 | 23.3415 | 23.2273 | 23.7147 | 22.9583 | 23.4069 | 13.3333 | 23.4763
4 | 20 | 29.8311 | 20 | 400 | 596.6216 | 0.0061003 |  |  | 30 | 29.3593 | 30.6041 | 29.4209 | 29.0376 | 29.4856 | 30.1829 | 29.4608 | 30.0926 | 30.0357 | 30.1775 | 30.0203 | 30.216 | 29.4358 | 29.7372 | 29.6175 | 29.6934 | 30.4073 | 30.6427 | 30.3711 | 29.8094 | 20 | 29.2472
5 | 26.6667 | 0 | 0 | 0 | 0 |  |  |  | 36.6667 | 35.6055 | 36.2767 | 36.4142 | 35.7103 | 36.6979 | 37.2075 | 37.8134 | 36.6652 | 37.1569 | 36.6426 | 36.7645 | 35.9312 | 36.6433 | 35.8595 | 36.9998 | 36.6801 | 36.2951 | 36.1561 | 36.3131 | 36.8669 | #N/A | #N/A
6 | 33.3333 | 0 | 0 | 0 | 0 |  |  |  | 43.3333 | 44.2491 | 43 | 43.9712 | 44.1531 | 42.3975 | 43.1492 | 44.0238 | 42.7665 | 43.6744 | 43.4949 | 42.71 | 43.3411 | 43.3224 | 43.9834 | 43.3027 | 42.3288 | 42.802 | 44.1502 | 43.0906 | 42.8424 | #N/A | #N/A
7 | 40 | 0 | 0 | 0 | 0 |  |  |  | 50 | 49.2789 | 50.8232 | 49.1082 | 49.2519 | 50.0265 | 50.5588 | 50.1457 | 50.4897 | 50.1902 | 49.6011 | 49.2844 | 49.6819 | 49.9641 | 49.3951 | 50.5681 | 50.2434 | 49.2528 | 49.8234 | 50.8092 | 49.9689 | #N/A | #N/A
8 | 46.6667 | 0 | 0 | 0 | 0 |  |  |  | 56.6667 | 58.1462 | 56.3983 | 56.9705 | 56.5986 | 56.5258 | 56.1784 | 57.1729 | 56.6305 | 55.0963 | 57.2575 | 55.8533 | 55.9906 | 55.1941 | 56.7042 | 56.4889 | 56.9734 | 55.8144 | 56.0184 | 57.1799 | 57.6692 | #N/A | #N/A
9 | 53.3333 | 0 | 0 | 0 | 0 |  |  |  | 63.3333 | 63.7477 | 63.166 | 64.4633 | 63.5 | 62.3154 | 62.407 | 64.4004 | 62.2796 | 61.814 | 61.8928 | 63.0954 | 62.4596 | 63.2658 | 62.7597 | 62.3771 | 63.7945 | 63.8694 | 62.0582 | 63.3483 | 64.3245 | #N/A | #N/A
10 | 60 | 0 | 0 | 0 | 0 |  |  |  | 70 | 69.5707 | 70.711 | 69.1174 | 70.1056 | 69.7584 | 68.4041 | 70.0586 | 70.6025 | 69.8573 | 69.1165 | 71.3502 | 70.1966 | 70.7308 | 70.126 | 69.3238 | 67.9369 | 71.0082 | 71.8934 | 71.3223 | 70.6538 | #N/A | #N/A
11 | 66.6667 | 0 | 0 | 0 | 0 |  |  |  | 76.6667 | 77.7598 | 77.7672 | 77.3573 | 78.62 | 76.9659 | 78.3755 | 76.1908 | 77.4194 | 76.2282 | 78.8757 | 77.0688 | 75.8836 | 77.5582 | 77.3654 | 76.3257 | 78.6684 | 76.9491 | 74.7055 | 78.7503 | 78.6971 | #N/A | #N/A
12 | 73.3333 | 0 | 0 | 0 | 0 |  |  |  | 83.3333 | 83.6683 | 83.4544 | 82.2949 | 82.1717 | 81.9584 | 82.8677 | 82.6963 | 83.5346 | 82.1428 | 83.0076 | 83.9342 | 82.9408 | 82.7974 | 82.1664 | 83.0753 | 84.2571 | 84.4071 | 84.2025 | 81.4338 | 82.2456 | #N/A | #N/A
13 | 80 | 0 | 0 | 0 | 0 |  |  |  | 90 | 90.1011 | 90.7938 | 91.4277 | 89.54 | 88.9622 | 90.9306 | 89.423 | 88.401 | 89.8035 | 91.8684 | 88.8438 | 89.781 | 92.2685 | 90.5794 | 89.2094 | 91.5566 | 89.4343 | 89.0695 | 89.5917 | 89.906 | #N/A | #N/A
14 | 86.6667 | 0 | 0 | 0 | 0 |  |  |  | 96.6667 | 99.6067 | 95.2993 | 96.419 | 98.5401 | 95.7703 | 96.4321 | 97.3411 | 96.8418 | 98.7865 | 96.0847 | 98.7203 | 94.8421 | 97.7126 | 99.1421 | 96.5438 | 96.8456 | 96.5799 | 95.564 | 96.4824 | 95.8741 | #N/A | #N/A
15 | 93.3333 | 0 | 0 | 0 | 0 |  |  |  | 103.3333 | 105.0234 | 103.6941 | 101.5832 | 104.4774 | 104.5527 | 104.5612 | 105.0205 | 105.3692 | 100.8639 | 101.1837 | 101.6151 | 103.6347 | 103.1022 | 101.6043 | 103.5933 | 103.6829 | 103.0242 | 102.3384 | 104.9008 | 101.2377 | #N/A | #N/A
16 | 100 | 0 | 0 | 0 | 0 |  |  |  | 110 | 110.0382 | 110.7704 | 111.2295 | 108.4599 | 107.405 | 107.812 | 108.8848 | 108.7021 | 109.0252 | 109.3253 | 110.8272 | 108.9425 | 108.0633 | 112.6951 | 110.679 | 108.5803 | 106.6813 | 110.263 | 107.5323 | 107.9648 | #N/A | #N/A
17 | 106.6667 | 0 | 0 | 0 | 0 |  |  |  | 116.6667 | 112.8332 | 114.6938 | 117.5934 | 118.6007 | 117.6773 | 116.9383 | 114.428 | 116.4823 | 116.8804 | 116.4619 | 114.2191 | 115.4841 | 117.2918 | 119.6179 | 115.9614 | 117.6461 | 118.7563 | 116.6089 | 117.3922 | 115.6269 | #N/A | #N/A
18 | 113.3333 | 0 | 0 | 0 | 0 |  |  |  | 123.3333 | 127.3206 | 123.1223 | 124.6317 | 122.681 | 120.4074 | 125.4934 | 122.9092 | 125.0673 | 122.8553 | 120.5886 | 123.6931 | 123.8349 | 121.4007 | 123.2767 | 124.2699 | 121.4239 | 124.9161 | 122.6566 | 120.9422 | 127.4367 | #N/A | #N/A
| sumy | 79.4996 | 40 | 622.2222 | 1014.5088 | 0.02505 | 622.2222 | 0.02505
|  |  | delta = ns*sumx2-sumx^2 | 888.8889 |  |  | 888.8889 |  | Slope = | 0.96619 | 1.0233 | 0.97154 | 0.95056 | 0.95984 | 1.0118 | 0.98583 | 1.0091 | 1.0073 | 1.0008 | 0.98706 | 1.0016 | 0.97261 | 0.99488 | 0.98268 | 0.99115 | 1.0256 | 1.0304 | 0.99792 | 0.98607
|  |  | Prediction of random errors (standard deviations) | [5 empty] | Intercept = | 10.1658 | 9.8702 | 10.1299 | 10.1456 | 10.371 | 9.722 | 10.0699 | 10.0375 | 9.819 | 9.9814 | 10.0076 | 10.2007 | 10.2853 | 10.0335 | 10.2322 | 9.9507 | 9.7554 | 9.9627 | 10.1074 | 10.2158
|  |  | slope: m = (ns*sumxy-sumx*sumy)/delta |  | 0.98781 |  |  |  | Result = | 10.5216 | 9.6458 | 10.4267 | 10.6733 | 10.805 | 9.6087 | 10.2147 | 9.9467 | 9.7474 | 9.9736 | 10.1388 | 10.1848 | 10.5749 | 10.0851 | 10.4125 | 10.0396 | 9.512 | 9.6687 | 10.1284 | 10.3601
| Green triangle |  | intercept: b = (sumx2*sumy-sumx*sumxy)/delta |  | 9.9968
| -10 | 0 | Estimated standard deviation of the ys |  | 0.11192
|  |  | Estimated standard deviation of the y intercept |  | 0.093636
|  |  | Estimated standard deviation of the slope |  | 0.0075076
|  |  | Estimated RSD of the y intercept |  | 0.9367%
|  |  | Estimated RSD of the slope |  | 0.9482%
| Y- axis line |  | Estimated RSD of the result=intercept/slope |  | 1.333% |  | Statistics calculations
| 0 | 0 |  |  |  |  | Mean | 10.1334 | 20 repeats measurement of the sample and all standards, with new curve fit. 1: Slope; 20 repeats measurement of the sample and all standards, with new curve fit. 2: 0.99281; 20 repeats measurement of the sample and all standards, with new curve fit. 4: Intercept; 20 repeats measurement of the sample and all standards, with new curve fit. 5: 10.0532; 20 repeats measurement of the sample and all standards, with new curve fit. 7: 10.126
| 0 | 30 |  |  |  |  | s | 0.37334 | 20 repeats measurement of the sample and all standards, with new curve fit. 1: s; 20 repeats measurement of the sample and all standards, with new curve fit. 2: 0.021882; 20 repeats measurement of the sample and all standards, with new curve fit. 4: s; 20 repeats measurement of the sample and all standards, with new curve fit. 5: 0.020903
[7 empty] | % RSD | 3.684% | 20 repeats measurement of the sample and all standards, with new curve fit. 1: % RSD; 20 repeats measurement of the sample and all standards, with new curve fit. 2: 2.204%; 20 repeats measurement of the sample and all standards, with new curve fit. 4: % RSD; 20 repeats measurement of the sample and all standards, with new curve fit. 5: 0.2079%
[7 empty] | Accuracy | 1.334%
[7 empty] | Pred/actual ratio | 0.36176 | 20 repeats measurement of the sample and all standards, with new curve fit. $B90+Cx: Average ratio is less than 1
Because the correlation of slope and intercept is negative
(see the graph on the left) the intercept goes up when the
Slope goes down, making the ratio of the two vary more
that the square root of the sum of the squares of their
individual variations.
Correlation of slope and intercept is negative
© Tom O'Haver (toh@umd.edu), June, 2009
Note on C57: Use the number spinner to adjust this number.
Note on F110: Click these cells to see the equations