## Sheet1
| Iterative curve fitting using Solver |  |  |  | 4-component Gaussian fit
Type or paste your data into columns A and B, rows 22-122.
Type your first guesses for peak positions and widths in the Proposed model table.
Click Data, click Solver, enter C12 into "Set Objective", click "min", then select the cells
in this table that you want to optimize, add any constraints, then click the Solve button.
Proposed model with 5 components (Gaussian bands)
|  | Component 1 | Component 2 | Component 3 | Component 4
| Position | 200 | 400 | 600 | 800
| Width | 200 | 200 | 200 | 200
| n= | 101 |  | Adjusted R2= | 0.12824
| RMS fitting error | 0.067646 |  | R2= | 0.97385
Calculated peak amplitudes
|  | Component 1 | Component 2 | Component 3 | Component 4
| Amplitude | 0.72549 | 0.53806 | 0.15458 | 0.21084
| Standard error | 2.534% | 3.535% | 12.3% | 8.718%
For help, see http://www.solver.com/excel-solver-help
|  | Tom O'Haver, toh@umd.edu, © 2015 |  |  |  | © Tom O'Haver, 2013, 2014
Type or paste your data below |  | Unit spectra of the pure components normalized to 1.0 |  |  |  | Unit spectra x Amplitudes (B6:F6) | [6 empty] | Alternative calculation using LINEST function: "=LINEST(B22:B122,C22:F122,FALSE,TRUE)"
X | Y | Component 1 | Component 2 | Component 3 | Component 4 | Component 1 | Component 2 | Component 3 | Component 4 | Mixture | Residuals | Observed Spectrum | Component 5 | Component 4 | Component 3 | Component 2 | Component 1
0 | 0.035 | 0.062522 | 1.5281e-05 | 1.4599e-11 | 5.4522e-20 | 0.04536 | 8.2218e-06 | 2.2567e-12 | 1.1496e-20 | 0.045368 | -0.010368 |  | 0.21084 | 0.15458 | 0.53806 | 0.72549 | 0
10 | 0.04 | 0.081926 | 2.642e-05 | 3.3304e-11 | 1.6411e-19 | 0.059437 | 1.4215e-05 | 5.1481e-12 | 3.4603e-20 | 0.059451 | -0.019451 |  | 0.018381 | 0.019018 | 0.019018 | 0.018381 | #N/A
20 | 0.056 | 0.10587 | 4.5049e-05 | 7.4931e-11 | 4.8719e-19 | 0.076811 | 2.4239e-05 | 1.1583e-11 | 1.0272e-19 | 0.076835 | -0.020835 |  | 0.97385 | 0.068898 | #N/A | #N/A | #N/A
30 | 0.079 | 0.13494 | 7.5759e-05 | 1.6626e-10 | 1.4264e-18 | 0.097897 | 4.0762e-05 | 2.5701e-11 | 3.0075e-19 | 0.097938 | -0.018938 |  | 902.9938 | 97 | #N/A | #N/A | #N/A
40 | 0.094 | 0.16961 | 0.00012565 | 3.6385e-10 | 4.1186e-18 | 0.12305 | 6.7606e-05 | 5.6243e-11 | 8.6839e-19 | 0.12312 | -0.029122 |  | 17.1457 | 0.46045 | #N/A | #N/A | #N/A
50 | 0.109 | 0.21027 | 0.00020552 | 7.8527e-10 | 1.1729e-17 | 0.15255 | 0.00011058 | 1.2139e-10 | 2.4729e-18 | 0.15266 | -0.043658 |  | Relative percent standard errors of each component (mirrored in cells B17-F17)
60 | 0.133 | 0.25707 | 0.00033155 | 1.6715e-09 | 3.294e-17 | 0.18651 | 0.00017839 | 2.5837e-10 | 6.9453e-18 | 0.18668 | -0.053684 |  | 8.718% | 12.3% | 3.535% | 2.534% | #N/A
70 | 0.165 | 0.30997 | 0.00052748 | 3.5088e-09 | 9.124e-17 | 0.22488 | 0.00028381 | 5.4239e-10 | 1.9237e-17 | 0.22517 | -0.060168
80 | 0.195 | 0.36861 | 0.00082766 | 7.2644e-09 | 2.4924e-16 | 0.26743 | 0.00044533 | 1.1229e-09 | 5.2551e-17 | 0.26787 | -0.072873
90 | 0.234 | 0.43232 | 0.0012808 | 1.4833e-08 | 6.7149e-16 | 0.31364 | 0.00068913 | 2.2928e-09 | 1.4158e-16 | 0.31433 | -0.080331 |  | #REF! | 0.056266 | -0.38348 | #REF! | 0.72549
100 | 0.28 | 0.50004 | 0.0019547 | 2.9869e-08 | 1.7842e-15 | 0.36278 | 0.0010517 | 4.6171e-09 | 3.7618e-16 | 0.36383 | -0.083831
110 | 0.315 | 0.57042 | 0.0029421 | 5.932e-08 | 4.6753e-15 | 0.41384 | 0.001583 | 9.1696e-09 | 9.8577e-16 | 0.41542 | -0.10042
120 | 0.36 | 0.64175 | 0.0043675 | 1.1619e-07 | 1.2083e-14 | 0.46559 | 0.0023499 | 1.796e-08 | 2.5476e-15 | 0.46794 | -0.10794
130 | 0.414 | 0.71206 | 0.006394 | 2.2444e-07 | 3.0797e-14 | 0.51659 | 0.0034403 | 3.4694e-08 | 6.4934e-15 | 0.52003 | -0.10603
140 | 0.458 | 0.77919 | 0.0092321 | 4.2759e-07 | 7.7415e-14 | 0.5653 | 0.0049674 | 6.6096e-08 | 1.6323e-14 | 0.57026 | -0.11226
150 | 0.516 | 0.84092 | 0.013146 | 8.034e-07 | 1.9192e-13 | 0.61008 | 0.0070735 | 1.2419e-07 | 4.0466e-14 | 0.61715 | -0.10115
160 | 0.552 | 0.89504 | 0.018463 | 1.4887e-06 | 4.6925e-13 | 0.64934 | 0.0099339 | 2.3012e-07 | 9.8939e-14 | 0.65928 | -0.10728
170 | 0.602 | 0.93953 | 0.025572 | 2.7207e-06 | 1.1315e-12 | 0.68162 | 0.013759 | 4.2056e-07 | 2.3858e-13 | 0.69538 | -0.093383
180 | 0.646 | 0.97266 | 0.03493 | 4.9036e-06 | 2.6909e-12 | 0.70566 | 0.018794 | 7.5799e-07 | 5.6737e-13 | 0.72445 | -0.078453
190 | 0.692 | 0.99309 | 0.047058 | 8.7164e-06 | 6.3113e-12 | 0.72048 | 0.02532 | 1.3474e-06 | 1.3307e-12 | 0.7458 | -0.053804
200 | 0.72 | 1 | 0.062522 | 1.5281e-05 | 1.4599e-11 | 0.72549 | 0.033641 | 2.3621e-06 | 3.0781e-12 | 0.75914 | -0.039137
210 | 0.753 | 0.99309 | 0.081926 | 2.642e-05 | 3.3304e-11 | 0.72048 | 0.044081 | 4.0839e-06 | 7.022e-12 | 0.76457 | -0.011568
220 | 0.769 | 0.97266 | 0.10587 | 4.5049e-05 | 7.4931e-11 | 0.70566 | 0.056966 | 6.9637e-06 | 1.5799e-11 | 0.76263 | 0.0063694
230 | 0.8 | 0.93953 | 0.13494 | 7.5759e-05 | 1.6626e-10 | 0.68162 | 0.072604 | 1.1711e-05 | 3.5056e-11 | 0.75424 | 0.045761
240 | 0.818 | 0.89504 | 0.16961 | 0.00012565 | 3.6385e-10 | 0.64934 | 0.091262 | 1.9422e-05 | 7.6715e-11 | 0.74063 | 0.077374
250 | 0.818 | 0.84092 | 0.21027 | 0.00020552 | 7.8527e-10 | 0.61008 | 0.11313 | 3.1769e-05 | 1.6557e-10 | 0.72325 | 0.094754
260 | 0.833 | 0.77919 | 0.25707 | 0.00033155 | 1.6715e-09 | 0.5653 | 0.13832 | 5.125e-05 | 3.5242e-10 | 0.70367 | 0.12933
270 | 0.827 | 0.71206 | 0.30997 | 0.00052748 | 3.5088e-09 | 0.51659 | 0.16678 | 8.1537e-05 | 7.3981e-10 | 0.68346 | 0.14354
280 | 0.821 | 0.64175 | 0.36861 | 0.00082766 | 7.2644e-09 | 0.46559 | 0.19834 | 0.00012794 | 1.5317e-09 | 0.66405 | 0.15695
290 | 0.813 | 0.57042 | 0.43232 | 0.0012808 | 1.4833e-08 | 0.41384 | 0.23261 | 0.00019798 | 3.1274e-09 | 0.64665 | 0.16635
300 | 0.803 | 0.50004 | 0.50004 | 0.0019547 | 2.9869e-08 | 0.36278 | 0.26905 | 0.00030215 | 6.2977e-09 | 0.63213 | 0.17087
310 | 0.783 | 0.43232 | 0.57042 | 0.0029421 | 5.932e-08 | 0.31364 | 0.30692 | 0.00045479 | 1.2507e-08 | 0.62102 | 0.16198
320 | 0.771 | 0.36861 | 0.64175 | 0.0043675 | 1.1619e-07 | 0.26743 | 0.3453 | 0.00067512 | 2.4498e-08 | 0.6134 | 0.1576
330 | 0.742 | 0.30997 | 0.71206 | 0.006394 | 2.2444e-07 | 0.22488 | 0.38313 | 0.00098838 | 4.7323e-08 | 0.609 | 0.133
340 | 0.727 | 0.25707 | 0.77919 | 0.0092321 | 4.2759e-07 | 0.18651 | 0.41925 | 0.0014271 | 9.0155e-08 | 0.60718 | 0.11982
350 | 0.698 | 0.21027 | 0.84092 | 0.013146 | 8.034e-07 | 0.15255 | 0.45246 | 0.0020321 | 1.6939e-07 | 0.60704 | 0.090962
360 | 0.667 | 0.16961 | 0.89504 | 0.018463 | 1.4887e-06 | 0.12305 | 0.48158 | 0.0028539 | 3.1389e-07 | 0.60749 | 0.059512
370 | 0.639 | 0.13494 | 0.93953 | 0.025572 | 2.7207e-06 | 0.097897 | 0.50552 | 0.0039528 | 5.7364e-07 | 0.60737 | 0.03163
380 | 0.608 | 0.10587 | 0.97266 | 0.03493 | 4.9036e-06 | 0.076811 | 0.52334 | 0.0053995 | 1.0339e-06 | 0.60556 | 0.0024446
390 | 0.572 | 0.081926 | 0.99309 | 0.047058 | 8.7164e-06 | 0.059437 | 0.53434 | 0.0072741 | 1.8378e-06 | 0.60105 | -0.029052
400 | 0.547 | 0.062522 | 1 | 0.062522 | 1.5281e-05 | 0.04536 | 0.53806 | 0.0096646 | 3.2218e-06 | 0.59308 | -0.046083
410 | 0.513 | 0.047058 | 0.99309 | 0.081926 | 2.642e-05 | 0.03414 | 0.53434 | 0.012664 | 5.5704e-06 | 0.58115 | -0.068149
420 | 0.476 | 0.03493 | 0.97266 | 0.10587 | 4.5049e-05 | 0.025342 | 0.52334 | 0.016366 | 9.4984e-06 | 0.56506 | -0.089061
430 | 0.437 | 0.025572 | 0.93953 | 0.13494 | 7.5759e-05 | 0.018552 | 0.50552 | 0.020859 | 1.5973e-05 | 0.54495 | -0.10795
440 | 0.414 | 0.018463 | 0.89504 | 0.16961 | 0.00012565 | 0.013394 | 0.48158 | 0.026219 | 2.6492e-05 | 0.52122 | -0.10722
450 | 0.391 | 0.013146 | 0.84092 | 0.21027 | 0.00020552 | 0.0095376 | 0.45246 | 0.032503 | 4.3333e-05 | 0.49454 | -0.10354
460 | 0.357 | 0.0092321 | 0.77919 | 0.25707 | 0.00033155 | 0.0066978 | 0.41925 | 0.039738 | 6.9905e-05 | 0.46575 | -0.10875
470 | 0.336 | 0.006394 | 0.71206 | 0.30997 | 0.00052748 | 0.0046388 | 0.38313 | 0.047915 | 0.00011122 | 0.43579 | -0.099791
480 | 0.307 | 0.0043675 | 0.64175 | 0.36861 | 0.00082766 | 0.0031686 | 0.3453 | 0.05698 | 0.00017451 | 0.40562 | -0.09862
490 | 0.292 | 0.0029421 | 0.57042 | 0.43232 | 0.0012808 | 0.0021345 | 0.30692 | 0.066827 | 0.00027005 | 0.37615 | -0.084151
500 | 0.277 | 0.0019547 | 0.50004 | 0.50004 | 0.0019547 | 0.0014181 | 0.26905 | 0.077296 | 0.00041214 | 0.34818 | -0.071178
510 | 0.263 | 0.0012808 | 0.43232 | 0.57042 | 0.0029421 | 0.0009292 | 0.23261 | 0.088175 | 0.00062034 | 0.32233 | -0.059334
520 | 0.255 | 0.00082766 | 0.36861 | 0.64175 | 0.0043675 | 0.00060046 | 0.19834 | 0.099201 | 0.00092086 | 0.29906 | -0.044057
530 | 0.249 | 0.00052748 | 0.30997 | 0.71206 | 0.006394 | 0.00038268 | 0.16678 | 0.11007 | 0.0013481 | 0.27858 | -0.029583
540 | 0.24 | 0.00033155 | 0.25707 | 0.77919 | 0.0092321 | 0.00024053 | 0.13832 | 0.12045 | 0.0019465 | 0.26095 | -0.020953
550 | 0.235 | 0.00020552 | 0.21027 | 0.84092 | 0.013146 | 0.00014911 | 0.11313 | 0.12999 | 0.0027718 | 0.24604 | -0.011043
560 | 0.246 | 0.00012565 | 0.16961 | 0.89504 | 0.018463 | 9.1157e-05 | 0.091262 | 0.13835 | 0.0038927 | 0.2336 | 0.012401
570 | 0.242 | 7.5759e-05 | 0.13494 | 0.93953 | 0.025572 | 5.4962e-05 | 0.072604 | 0.14523 | 0.0053916 | 0.22328 | 0.018718
580 | 0.237 | 4.5049e-05 | 0.10587 | 0.97266 | 0.03493 | 3.2683e-05 | 0.056966 | 0.15035 | 0.0073649 | 0.21472 | 0.022284
590 | 0.23 | 2.642e-05 | 0.081926 | 0.99309 | 0.047058 | 1.9167e-05 | 0.044081 | 0.15351 | 0.0099218 | 0.20753 | 0.022467
600 | 0.236 | 1.5281e-05 | 0.062522 | 1 | 0.062522 | 1.1086e-05 | 0.033641 | 0.15458 | 0.013183 | 0.20141 | 0.034587
610 | 0.226 | 8.7164e-06 | 0.047058 | 0.99309 | 0.081926 | 6.3237e-06 | 0.02532 | 0.15351 | 0.017274 | 0.19611 | 0.02989
620 | 0.227 | 4.9036e-06 | 0.03493 | 0.97266 | 0.10587 | 3.5575e-06 | 0.018794 | 0.15035 | 0.022323 | 0.19147 | 0.035527
630 | 0.214 | 2.7207e-06 | 0.025572 | 0.93953 | 0.13494 | 1.9738e-06 | 0.013759 | 0.14523 | 0.028451 | 0.18744 | 0.026557
640 | 0.221 | 1.4887e-06 | 0.018463 | 0.89504 | 0.16961 | 1.0801e-06 | 0.0099339 | 0.13835 | 0.035762 | 0.18405 | 0.036949
650 | 0.216 | 8.034e-07 | 0.013146 | 0.84092 | 0.21027 | 5.8286e-07 | 0.0070735 | 0.12999 | 0.044334 | 0.1814 | 0.034605
660 | 0.204 | 4.2759e-07 | 0.0092321 | 0.77919 | 0.25707 | 3.1021e-07 | 0.0049674 | 0.12045 | 0.054203 | 0.17962 | 0.024384
670 | 0.202 | 2.2444e-07 | 0.006394 | 0.71206 | 0.30997 | 1.6283e-07 | 0.0034403 | 0.11007 | 0.065356 | 0.17887 | 0.023135
680 | 0.201 | 1.1619e-07 | 0.0043675 | 0.64175 | 0.36861 | 8.4294e-08 | 0.0023499 | 0.099201 | 0.07772 | 0.17927 | 0.021729
690 | 0.211 | 5.932e-08 | 0.0029421 | 0.57042 | 0.43232 | 4.3037e-08 | 0.001583 | 0.088175 | 0.091151 | 0.18091 | 0.03009
700 | 0.199 | 2.9869e-08 | 0.0019547 | 0.50004 | 0.50004 | 2.167e-08 | 0.0010517 | 0.077296 | 0.10543 | 0.18378 | 0.01522
710 | 0.196 | 1.4833e-08 | 0.0012808 | 0.43232 | 0.57042 | 1.0761e-08 | 0.00068913 | 0.066827 | 0.12027 | 0.18779 | 0.0082135
720 | 0.208 | 7.2644e-09 | 0.00082766 | 0.36861 | 0.64175 | 5.2703e-09 | 0.00044533 | 0.05698 | 0.13531 | 0.19273 | 0.015265
730 | 0.204 | 3.5088e-09 | 0.00052748 | 0.30997 | 0.71206 | 2.5456e-09 | 0.00028381 | 0.047915 | 0.15013 | 0.19833 | 0.0056676
740 | 0.209 | 1.6715e-09 | 0.00033155 | 0.25707 | 0.77919 | 1.2126e-09 | 0.00017839 | 0.039738 | 0.16429 | 0.2042 | 0.0047956
750 | 0.218 | 7.8527e-10 | 0.00020552 | 0.21027 | 0.84092 | 5.6971e-10 | 0.00011058 | 0.032503 | 0.1773 | 0.20992 | 0.0080843
760 | 0.215 | 3.6385e-10 | 0.00012565 | 0.16961 | 0.89504 | 2.6397e-10 | 6.7606e-05 | 0.026219 | 0.18871 | 0.215 | -2.8761e-07
770 | 0.218 | 1.6626e-10 | 7.5759e-05 | 0.13494 | 0.93953 | 1.2062e-10 | 4.0762e-05 | 0.020859 | 0.19809 | 0.21899 | -0.00099427
780 | 0.211 | 7.4931e-11 | 4.5049e-05 | 0.10587 | 0.97266 | 5.4362e-11 | 2.4239e-05 | 0.016366 | 0.20508 | 0.22147 | -0.01047
790 | 0.212 | 3.3304e-11 | 2.642e-05 | 0.081926 | 0.99309 | 2.4162e-11 | 1.4215e-05 | 0.012664 | 0.20939 | 0.22207 | -0.010067
800 | 0.215 | 1.4599e-11 | 1.5281e-05 | 0.062522 | 1 | 1.0591e-11 | 8.2218e-06 | 0.0096646 | 0.21084 | 0.22052 | -0.0055175
810 | 0.203 | 6.3113e-12 | 8.7164e-06 | 0.047058 | 0.99309 | 4.5788e-12 | 4.6899e-06 | 0.0072741 | 0.20939 | 0.21667 | -0.013667
820 | 0.198 | 2.6909e-12 | 4.9036e-06 | 0.03493 | 0.97266 | 1.9523e-12 | 2.6384e-06 | 0.0053995 | 0.20508 | 0.21048 | -0.012482
830 | 0.199 | 1.1315e-12 | 2.7207e-06 | 0.025572 | 0.93953 | 8.2091e-13 | 1.4639e-06 | 0.0039528 | 0.19809 | 0.20205 | -0.0030492
840 | 0.182 | 4.6925e-13 | 1.4887e-06 | 0.018463 | 0.89504 | 3.4044e-13 | 8.0101e-07 | 0.0028539 | 0.18871 | 0.19157 | -0.0095686
850 | 0.17 | 1.9192e-13 | 8.034e-07 | 0.013146 | 0.84092 | 1.3924e-13 | 4.3227e-07 | 0.0020321 | 0.1773 | 0.17934 | -0.009335
860 | 0.16 | 7.7415e-14 | 4.2759e-07 | 0.0092321 | 0.77919 | 5.6164e-14 | 2.3007e-07 | 0.0014271 | 0.16429 | 0.16572 | -0.0057153
870 | 0.148 | 3.0797e-14 | 2.2444e-07 | 0.006394 | 0.71206 | 2.2343e-14 | 1.2076e-07 | 0.00098838 | 0.15013 | 0.15112 | -0.0031218
880 | 0.132 | 1.2083e-14 | 1.1619e-07 | 0.0043675 | 0.64175 | 8.7661e-15 | 6.2516e-08 | 0.00067512 | 0.13531 | 0.13598 | -0.0039847
890 | 0.11 | 4.6753e-15 | 5.932e-08 | 0.0029421 | 0.57042 | 3.3919e-15 | 3.1918e-08 | 0.00045479 | 0.12027 | 0.12073 | -0.010725
900 | 0.096 | 1.7842e-15 | 2.9869e-08 | 0.0019547 | 0.50004 | 1.2944e-15 | 1.6071e-08 | 0.00030215 | 0.10543 | 0.10573 | -0.0097339
910 | 0.089 | 6.7149e-16 | 1.4833e-08 | 0.0012808 | 0.43232 | 4.8716e-16 | 7.9808e-09 | 0.00019798 | 0.091151 | 0.091349 | -0.0023494
920 | 0.076 | 2.4924e-16 | 7.2644e-09 | 0.00082766 | 0.36861 | 1.8082e-16 | 3.9087e-09 | 0.00012794 | 0.07772 | 0.077848 | -0.0018484
930 | 0.061 | 9.124e-17 | 3.5088e-09 | 0.00052748 | 0.30997 | 6.6194e-17 | 1.8879e-09 | 8.1537e-05 | 0.065356 | 0.065438 | -0.0044379
940 | 0.045 | 3.294e-17 | 1.6715e-09 | 0.00033155 | 0.25707 | 2.3898e-17 | 8.9934e-10 | 5.125e-05 | 0.054203 | 0.054254 | -0.0092538
950 | 0.044 | 1.1729e-17 | 7.8527e-10 | 0.00020552 | 0.21027 | 8.5091e-18 | 4.2252e-10 | 3.1769e-05 | 0.044334 | 0.044365 | -0.00036532
960 | 0.033 | 4.1186e-18 | 3.6385e-10 | 0.00012565 | 0.16961 | 2.988e-18 | 1.9577e-10 | 1.9422e-05 | 0.035762 | 0.035782 | -0.0027817
970 | 0.03 | 1.4264e-18 | 1.6626e-10 | 7.5759e-05 | 0.13494 | 1.0348e-18 | 8.9459e-11 | 1.1711e-05 | 0.028451 | 0.028463 | 0.0015372
980 | 0.026 | 4.8719e-19 | 7.4931e-11 | 4.5049e-05 | 0.10587 | 3.5346e-19 | 4.0317e-11 | 6.9637e-06 | 0.022323 | 0.02233 | 0.0036701
990 | 0.016 | 1.6411e-19 | 3.3304e-11 | 2.642e-05 | 0.081926 | 1.1906e-19 | 1.792e-11 | 4.0839e-06 | 0.017274 | 0.017278 | -0.0012778
1000 | 0.006 | 5.4522e-20 | 1.4599e-11 | 1.5281e-05 | 0.062522 | 3.9555e-20 | 7.855e-12 | 2.3621e-06 | 0.013183 | 0.013185 | -0.0071849
Note on O22: Tom O'Haver: Concentration of component 5.
Note on P22: Tom O'Haver: Concentration of component 4.
Note on Q22: Tom O'Haver: Concentration of component 3.
Note on R22: Tom O'Haver: Concentration of component 2.
Note on S22: Tom O'Haver: Concentration of component 1.
Note on O23: Tom O'Haver: Standard Error of component 5.
Note on P23: Tom O'Haver: Standard Error of component 4.
Note on Q23: Tom O'Haver: Standard Error of component 3.
Note on R23: Tom O'Haver: Standard Error of component 2.
Note on S23: Tom O'Haver: Standard Error of component 1.
Note on O24: Tom O'Haver: R2, or corellation coefficient, or coefficient of determination.