## Sheet1
Comparison of area measurements for normal and power-sharpened | [5 empty] | Percent errors
Gaussian and exponentially modified Gaussian peaks. | [5 empty] | Normal |  | 0.00214%
Gaussian (y=EXP(-(x^2)) ) |  | You can change the Noise (B5), Background (B6), Smooth width (B7), Power (O9) and the Lambda (T10) |  |  |  | Normal power |  | 2.23e-12%
[6 empty] | EMG |  | -0.1025%
Noise | 0 | <--- Random noise, fraction of peak height (press F9 to resample) |  |  |  | EMG power |  | -5.119% |  | Exponentially modified Gaussian ($U$7*$U$9*SQRT(PI()/2)*EXP(0.5*($U$7*$U$9)^2-$U$9*(S13-$U$8))*ERFC((1/SQRT(2))*($U$7*$U$9-((S13-$U$8)/$U$7))) )
Background | 0 | <--- Background, fraction of peak height | [8 empty] | specified | actual
Smooth width | 1 | <--- Must be an odd positive integer, like 1, 3,5 , 7, 9, etc. |  |  |  | Power Law Method |  |  |  | Height | 1 | 0.0047152 |  | Area EMG | Area EMG^power
|  |  | Area over a reduced range |  |  | Power | Area | Error |  | Sigma | 0.70711 |  |  | 1.7706 | 1.6817 | (area measured over -3*sigma to +5*sigma)
Area of Gaussian | 1.7724 | Area computed by sum(y)*dx, from -3*sigma to +3*sigma. | 1.7643 | Area from -2*sigma to +2*sigma. |  | 12 | 1.7725 | 2.23e-12% |  | Position | 0 |  |  | -0.1025% | -5.119% | Percent error
Sqrt(pi) | 1.7725 | Theoretical area under EXP(-(y^2)) = square root of Pi. | 0.4596% | Percent error in this area. | [5 empty] | Lambda | 1.5
Area error | 0.00214% | Percent difference between sum(t)*dx and sqrt(pi)
delta x (dx) | 0.01
x | Gaussian |  |  |  | ^power | ^powersmoothed |  |  | x | EMG |  | EMG^power | smoothed | normalized
-3 | 0.00012341 |  |  |  | 1.2479e-47 | 1.2479e-47 |  |  | -3 | 2.3885e-05 |  | 3.4467e-56 | 5.1787e-55 | 5.1787e-55
-2.99 | 0.00013103 |  |  |  | 2.5607e-47 | 2.5607e-47 |  |  | -2.99 | 2.5423e-05 |  | 7.2884e-56 | 1.0951e-54 | 1.0951e-54
-2.98 | 0.00013909 |  |  |  | 5.242e-47 | 5.242e-47 |  |  | -2.98 | 2.7054e-05 |  | 1.5377e-55 | 2.3104e-54 | 2.3104e-54
-2.97 | 0.00014762 |  |  |  | 1.0705e-46 | 1.0705e-46 |  |  | -2.97 | 2.8785e-05 |  | 3.2365e-55 | 4.8629e-54 | 4.8629e-54
-2.96 | 0.00015663 |  |  |  | 2.1808e-46 | 2.1808e-46 |  |  | -2.96 | 3.0621e-05 |  | 6.7964e-55 | 1.0212e-53 | 1.0212e-53
-2.95 | 0.00016617 |  |  |  | 4.4323e-46 | 4.4323e-46 |  |  | -2.95 | 3.2568e-05 |  | 1.4239e-54 | 2.1394e-53 | 2.1394e-53
-2.94 | 0.00017625 |  |  |  | 8.9864e-46 | 8.9864e-46 |  |  | -2.94 | 3.4631e-05 |  | 2.9761e-54 | 4.4717e-53 | 4.4717e-53
-2.93 | 0.00018691 |  |  |  | 1.8176e-45 | 1.8176e-45 |  |  | -2.93 | 3.6819e-05 |  | 6.2061e-54 | 9.3248e-53 | 9.3248e-53
-2.92 | 0.00019817 |  |  |  | 3.6676e-45 | 3.6676e-45 |  |  | -2.92 | 3.9136e-05 |  | 1.2912e-53 | 1.94e-52 | 1.94e-52
-2.91 | 0.00021006 |  |  |  | 7.3826e-45 | 7.3826e-45 |  |  | -2.91 | 4.1592e-05 |  | 2.68e-53 | 4.0267e-52 | 4.0267e-52
-2.9 | 0.00022263 |  |  |  | 1.4825e-44 | 1.4825e-44 |  |  | -2.9 | 4.4193e-05 |  | 5.5497e-53 | 8.3385e-52 | 8.3385e-52
-2.89 | 0.0002359 |  |  |  | 2.9699e-44 | 2.9699e-44 |  |  | -2.89 | 4.6948e-05 |  | 1.1466e-52 | 1.7227e-51 | 1.7227e-51
-2.88 | 0.00024991 |  |  |  | 5.9355e-44 | 5.9355e-44 |  |  | -2.88 | 4.9865e-05 |  | 2.3633e-52 | 3.5509e-51 | 3.5509e-51
-2.87 | 0.0002647 |  |  |  | 1.1834e-43 | 1.1834e-43 |  |  | -2.87 | 5.2952e-05 |  | 4.8599e-52 | 7.3021e-51 | 7.3021e-51
-2.86 | 0.00028031 |  |  |  | 2.3536e-43 | 2.3536e-43 |  |  | -2.86 | 5.622e-05 |  | 9.9708e-52 | 1.4981e-50 | 1.4981e-50
-2.85 | 0.00029679 |  |  |  | 4.67e-43 | 4.67e-43 |  |  | -2.85 | 5.9679e-05 |  | 2.0409e-51 | 3.0665e-50 | 3.0665e-50
-2.84 | 0.00031416 |  |  |  | 9.2439e-43 | 9.2439e-43 |  |  | -2.84 | 6.3337e-05 |  | 4.1678e-51 | 6.2622e-50 | 6.2622e-50
-2.83 | 0.00033249 |  |  |  | 1.8254e-42 | 1.8254e-42 |  |  | -2.83 | 6.7207e-05 |  | 8.4914e-51 | 1.2758e-49 | 1.2758e-49
-2.82 | 0.00035182 |  |  |  | 3.5958e-42 | 3.5958e-42 |  |  | -2.82 | 7.13e-05 |  | 1.726e-50 | 2.5934e-49 | 2.5934e-49
-2.81 | 0.00037219 |  |  |  | 7.0666e-42 | 7.0666e-42 |  |  | -2.81 | 7.5627e-05 |  | 3.5002e-50 | 5.2592e-49 | 5.2592e-49
-2.8 | 0.00039367 |  |  |  | 1.3854e-41 | 1.3854e-41 |  |  | -2.8 | 8.0201e-05 |  | 7.0818e-50 | 1.0641e-48 | 1.0641e-48
-2.79 | 0.0004163 |  |  |  | 2.7096e-41 | 2.7096e-41 |  |  | -2.79 | 8.5035e-05 |  | 1.4295e-49 | 2.1478e-48 | 2.1478e-48
-2.78 | 0.00044015 |  |  |  | 5.2867e-41 | 5.2867e-41 |  |  | -2.78 | 9.0143e-05 |  | 2.8788e-49 | 4.3255e-48 | 4.3255e-48
-2.77 | 0.00046527 |  |  |  | 1.029e-40 | 1.029e-40 |  |  | -2.77 | 9.554e-05 |  | 5.7841e-49 | 8.6907e-48 | 8.6907e-48
-2.76 | 0.00049172 |  |  |  | 1.9981e-40 | 1.9981e-40 |  |  | -2.76 | 0.00010124 |  | 1.1594e-48 | 1.7421e-47 | 1.7421e-47
-2.75 | 0.00051957 |  |  |  | 3.8706e-40 | 3.8706e-40 |  |  | -2.75 | 0.00010726 |  | 2.3188e-48 | 3.484e-47 | 3.484e-47
-2.74 | 0.0005489 |  |  |  | 7.4798e-40 | 7.4798e-40 |  |  | -2.74 | 0.00011362 |  | 4.6265e-48 | 6.9514e-47 | 6.9514e-47
-2.73 | 0.00057976 |  |  |  | 1.442e-39 | 1.442e-39 |  |  | -2.73 | 0.00012032 |  | 9.2097e-48 | 1.3838e-46 | 1.3838e-46
-2.72 | 0.00061223 |  |  |  | 2.7732e-39 | 2.7732e-39 |  |  | -2.72 | 0.0001274 |  | 1.8291e-47 | 2.7482e-46 | 2.7482e-46
-2.71 | 0.00064639 |  |  |  | 5.3208e-39 | 5.3208e-39 |  |  | -2.71 | 0.00013488 |  | 3.6241e-47 | 5.4453e-46 | 5.4453e-46
-2.7 | 0.00068233 |  |  |  | 1.0184e-38 | 1.0184e-38 |  |  | -2.7 | 0.00014276 |  | 7.1643e-47 | 1.0764e-45 | 1.0764e-45
-2.69 | 0.00072011 |  |  |  | 1.9446e-38 | 1.9446e-38 |  |  | -2.69 | 0.00015107 |  | 1.413e-46 | 2.123e-45 | 2.123e-45
-2.68 | 0.00075984 |  |  |  | 3.7041e-38 | 3.7041e-38 |  |  | -2.68 | 0.00015984 |  | 2.7803e-46 | 4.1775e-45 | 4.1775e-45
-2.67 | 0.0008016 |  |  |  | 7.0388e-38 | 7.0388e-38 |  |  | -2.67 | 0.00016908 |  | 5.4581e-46 | 8.2009e-45 | 8.2009e-45
-2.66 | 0.00084549 |  |  |  | 1.3344e-37 | 1.3344e-37 |  |  | -2.66 | 0.00017882 |  | 1.069e-45 | 1.6062e-44 | 1.6062e-44
-2.65 | 0.00089159 |  |  |  | 2.5235e-37 | 2.5235e-37 |  |  | -2.65 | 0.00018909 |  | 2.0889e-45 | 3.1386e-44 | 3.1386e-44
-2.64 | 0.00094003 |  |  |  | 4.761e-37 | 4.761e-37 |  |  | -2.64 | 0.0001999 |  | 4.0724e-45 | 6.1189e-44 | 6.1189e-44
-2.63 | 0.0009909 |  |  |  | 8.9607e-37 | 8.9607e-37 |  |  | -2.63 | 0.0002113 |  | 7.921e-45 | 1.1901e-43 | 1.1901e-43
-2.62 | 0.0010443 |  |  |  | 1.6825e-36 | 1.6825e-36 |  |  | -2.62 | 0.0002233 |  | 1.5371e-44 | 2.3095e-43 | 2.3095e-43
-2.61 | 0.0011004 |  |  |  | 3.1515e-36 | 3.1515e-36 |  |  | -2.61 | 0.00023594 |  | 2.9759e-44 | 4.4713e-43 | 4.4713e-43
-2.6 | 0.0011592 |  |  |  | 5.8889e-36 | 5.8889e-36 |  |  | -2.6 | 0.00024925 |  | 5.7481e-44 | 8.6366e-43 | 8.6366e-43
-2.59 | 0.001221 |  |  |  | 1.0978e-35 | 1.0978e-35 |  |  | -2.59 | 0.00026325 |  | 1.1077e-43 | 1.6644e-42 | 1.6644e-42
-2.58 | 0.0012858 |  |  |  | 2.0415e-35 | 2.0415e-35 |  |  | -2.58 | 0.00027799 |  | 2.1297e-43 | 3.2e-42 | 3.2e-42
-2.57 | 0.0013537 |  |  |  | 3.7874e-35 | 3.7874e-35 |  |  | -2.57 | 0.0002935 |  | 4.0853e-43 | 6.1382e-42 | 6.1382e-42
-2.56 | 0.001425 |  |  |  | 7.0096e-35 | 7.0096e-35 |  |  | -2.56 | 0.00030981 |  | 7.8182e-43 | 1.1747e-41 | 1.1747e-41
-2.55 | 0.0014997 |  |  |  | 1.2942e-34 | 1.2942e-34 |  |  | -2.55 | 0.00032696 |  | 1.4928e-42 | 2.2429e-41 | 2.2429e-41
-2.54 | 0.001578 |  |  |  | 2.3838e-34 | 2.3838e-34 |  |  | -2.54 | 0.000345 |  | 2.8436e-42 | 4.2726e-41 | 4.2726e-41
-2.53 | 0.0016601 |  |  |  | 4.3802e-34 | 4.3802e-34 |  |  | -2.53 | 0.00036397 |  | 5.4045e-42 | 8.1203e-41 | 8.1203e-41
-2.52 | 0.001746 |  |  |  | 8.0293e-34 | 8.0293e-34 |  |  | -2.52 | 0.0003839 |  | 1.0248e-41 | 1.5397e-40 | 1.5397e-40
-2.51 | 0.0018361 |  |  |  | 1.4683e-33 | 1.4683e-33 |  |  | -2.51 | 0.00040485 |  | 1.9386e-41 | 2.9128e-40 | 2.9128e-40
-2.5 | 0.0019305 |  |  |  | 2.6786e-33 | 2.6786e-33 |  |  | -2.5 | 0.00042685 |  | 3.659e-41 | 5.4977e-40 | 5.4977e-40
-2.49 | 0.0020292 |  |  |  | 4.8749e-33 | 4.8749e-33 |  |  | -2.49 | 0.00044997 |  | 6.8901e-41 | 1.0353e-39 | 1.0353e-39
-2.48 | 0.0021326 |  |  |  | 8.8508e-33 | 8.8508e-33 |  |  | -2.48 | 0.00047425 |  | 1.2945e-40 | 1.9449e-39 | 1.9449e-39
-2.47 | 0.0022409 |  |  |  | 1.6031e-32 | 1.6031e-32 |  |  | -2.47 | 0.00049974 |  | 2.4263e-40 | 3.6456e-39 | 3.6456e-39
-2.46 | 0.0023541 |  |  |  | 2.8966e-32 | 2.8966e-32 |  |  | -2.46 | 0.0005265 |  | 4.5373e-40 | 6.8174e-39 | 6.8174e-39
-2.45 | 0.0024726 |  |  |  | 5.2212e-32 | 5.2212e-32 |  |  | -2.45 | 0.00055459 |  | 8.4655e-40 | 1.272e-38 | 1.272e-38
-2.44 | 0.0025965 |  |  |  | 9.3889e-32 | 9.3889e-32 |  |  | -2.44 | 0.00058406 |  | 1.5758e-39 | 2.3677e-38 | 2.3677e-38
-2.43 | 0.0027261 |  |  |  | 1.6843e-31 | 1.6843e-31 |  |  | -2.43 | 0.00061498 |  | 2.9265e-39 | 4.3971e-38 | 4.3971e-38
-2.42 | 0.0028615 |  |  |  | 3.0142e-31 | 3.0142e-31 |  |  | -2.42 | 0.00064742 |  | 5.4225e-39 | 8.1474e-38 | 8.1474e-38
-2.41 | 0.0030031 |  |  |  | 5.3813e-31 | 5.3813e-31 |  |  | -2.41 | 0.00068143 |  | 1.0024e-38 | 1.5061e-37 | 1.5061e-37
-2.4 | 0.0031511 |  |  |  | 9.5844e-31 | 9.5844e-31 |  |  | -2.4 | 0.00071709 |  | 1.8488e-38 | 2.7778e-37 | 2.7778e-37
-2.39 | 0.0033057 |  |  |  | 1.7029e-30 | 1.7029e-30 |  |  | -2.39 | 0.00075447 |  | 3.4019e-38 | 5.1115e-37 | 5.1115e-37
-2.38 | 0.0034672 |  |  |  | 3.0185e-30 | 3.0185e-30 |  |  | -2.38 | 0.00079365 |  | 6.2455e-38 | 9.384e-37 | 9.384e-37
-2.37 | 0.0036359 |  |  |  | 5.3375e-30 | 5.3375e-30 |  |  | -2.37 | 0.00083471 |  | 1.144e-37 | 1.7188e-36 | 1.7188e-36
-2.36 | 0.003812 |  |  |  | 9.4155e-30 | 9.4155e-30 |  |  | -2.36 | 0.00087772 |  | 2.0905e-37 | 3.141e-36 | 3.141e-36
-2.35 | 0.0039958 |  |  |  | 1.6569e-29 | 1.6569e-29 |  |  | -2.35 | 0.00092276 |  | 3.8114e-37 | 5.7268e-36 | 5.7268e-36
-2.34 | 0.0041877 |  |  |  | 2.9089e-29 | 2.9089e-29 |  |  | -2.34 | 0.00096994 |  | 6.9331e-37 | 1.0417e-35 | 1.0417e-35
-2.33 | 0.0043879 |  |  |  | 5.0945e-29 | 5.0945e-29 |  |  | -2.33 | 0.0010193 |  | 1.2583e-36 | 1.8905e-35 | 1.8905e-35
-2.32 | 0.0045968 |  |  |  | 8.901e-29 | 8.901e-29 |  |  | -2.32 | 0.001071 |  | 2.2783e-36 | 3.4232e-35 | 3.4232e-35
-2.31 | 0.0048146 |  |  |  | 1.5514e-28 | 1.5514e-28 |  |  | -2.31 | 0.0011251 |  | 4.1157e-36 | 6.184e-35 | 6.184e-35
-2.3 | 0.0050418 |  |  |  | 2.6977e-28 | 2.6977e-28 |  |  | -2.3 | 0.0011817 |  | 7.4181e-36 | 1.1146e-34 | 1.1146e-34
-2.29 | 0.0052786 |  |  |  | 4.6795e-28 | 4.6795e-28 |  |  | -2.29 | 0.001241 |  | 1.3339e-35 | 2.0042e-34 | 2.0042e-34
-2.28 | 0.0055254 |  |  |  | 8.0977e-28 | 8.0977e-28 |  |  | -2.28 | 0.0013029 |  | 2.3932e-35 | 3.5958e-34 | 3.5958e-34
-2.27 | 0.0057826 |  |  |  | 1.3979e-27 | 1.3979e-27 |  |  | -2.27 | 0.0013677 |  | 4.2837e-35 | 6.4363e-34 | 6.4363e-34
-2.26 | 0.0060506 |  |  |  | 2.4075e-27 | 2.4075e-27 |  |  | -2.26 | 0.0014354 |  | 7.6501e-35 | 1.1494e-33 | 1.1494e-33
-2.25 | 0.0063297 |  |  |  | 4.1363e-27 | 4.1363e-27 |  |  | -2.25 | 0.0015062 |  | 1.3631e-34 | 2.048e-33 | 2.048e-33
-2.24 | 0.0066204 |  |  |  | 7.0894e-27 | 7.0894e-27 |  |  | -2.24 | 0.0015801 |  | 2.4231e-34 | 3.6407e-33 | 3.6407e-33
-2.23 | 0.006923 |  |  |  | 1.2122e-26 | 1.2122e-26 |  |  | -2.23 | 0.0016574 |  | 4.2975e-34 | 6.4571e-33 | 6.4571e-33
-2.22 | 0.0072381 |  |  |  | 2.0676e-26 | 2.0676e-26 |  |  | -2.22 | 0.0017382 |  | 7.6045e-34 | 1.1426e-32 | 1.1426e-32
-2.21 | 0.0075659 |  |  |  | 3.5184e-26 | 3.5184e-26 |  |  | -2.21 | 0.0018225 |  | 1.3426e-33 | 2.0172e-32 | 2.0172e-32
-2.2 | 0.0079071 |  |  |  | 5.9728e-26 | 5.9728e-26 |  |  | -2.2 | 0.0019105 |  | 2.3648e-33 | 3.5531e-32 | 3.5531e-32
-2.19 | 0.0082619 |  |  |  | 1.0115e-25 | 1.0115e-25 |  |  | -2.19 | 0.0020024 |  | 4.1558e-33 | 6.2442e-32 | 6.2442e-32
-2.18 | 0.008631 |  |  |  | 1.7089e-25 | 1.7089e-25 |  |  | -2.18 | 0.0020983 |  | 7.2866e-33 | 1.0948e-31 | 1.0948e-31
-2.17 | 0.0090147 |  |  |  | 2.8801e-25 | 2.8801e-25 |  |  | -2.17 | 0.0021984 |  | 1.2747e-32 | 1.9152e-31 | 1.9152e-31
-2.16 | 0.0094136 |  |  |  | 4.8425e-25 | 4.8425e-25 |  |  | -2.16 | 0.0023029 |  | 2.2247e-32 | 3.3427e-31 | 3.3427e-31
-2.15 | 0.0098282 |  |  |  | 8.1224e-25 | 8.1224e-25 |  |  | -2.15 | 0.0024118 |  | 3.8739e-32 | 5.8206e-31 | 5.8206e-31
-2.14 | 0.010259 |  |  |  | 1.3591e-24 | 1.3591e-24 |  |  | -2.14 | 0.0025254 |  | 6.7303e-32 | 1.0112e-30 | 1.0112e-30
-2.13 | 0.010707 |  |  |  | 2.2688e-24 | 2.2688e-24 |  |  | -2.13 | 0.0026439 |  | 1.1666e-31 | 1.7528e-30 | 1.7528e-30
-2.12 | 0.011171 |  |  |  | 3.7782e-24 | 3.7782e-24 |  |  | -2.12 | 0.0027674 |  | 2.0175e-31 | 3.0314e-30 | 3.0314e-30
-2.11 | 0.011654 |  |  |  | 6.2767e-24 | 6.2767e-24 |  |  | -2.11 | 0.0028961 |  | 3.4811e-31 | 5.2304e-30 | 5.2304e-30
-2.1 | 0.012155 |  |  |  | 1.0402e-23 | 1.0402e-23 |  |  | -2.1 | 0.0030302 |  | 5.9927e-31 | 9.0042e-30 | 9.0042e-30
-2.09 | 0.012675 |  |  |  | 1.7199e-23 | 1.7199e-23 |  |  | -2.09 | 0.0031699 |  | 1.0293e-30 | 1.5465e-29 | 1.5465e-29
-2.08 | 0.013215 |  |  |  | 2.8367e-23 | 2.8367e-23 |  |  | -2.08 | 0.0033154 |  | 1.7638e-30 | 2.6502e-29 | 2.6502e-29
-2.07 | 0.013775 |  |  |  | 4.6677e-23 | 4.6677e-23 |  |  | -2.07 | 0.003467 |  | 3.0156e-30 | 4.531e-29 | 4.531e-29
-2.06 | 0.014356 |  |  |  | 7.6619e-23 | 7.6619e-23 |  |  | -2.06 | 0.0036247 |  | 5.144e-30 | 7.729e-29 | 7.729e-29
-2.05 | 0.014958 |  |  |  | 1.2547e-22 | 1.2547e-22 |  |  | -2.05 | 0.003789 |  | 8.7547e-30 | 1.3154e-28 | 1.3154e-28
-2.04 | 0.015583 |  |  |  | 2.0497e-22 | 2.0497e-22 |  |  | -2.04 | 0.0039599 |  | 1.4866e-29 | 2.2336e-28 | 2.2336e-28
-2.03 | 0.01623 |  |  |  | 3.3403e-22 | 3.3403e-22 |  |  | -2.03 | 0.0041377 |  | 2.5185e-29 | 3.784e-28 | 3.784e-28
-2.02 | 0.016901 |  |  |  | 5.4307e-22 | 5.4307e-22 |  |  | -2.02 | 0.0043227 |  | 4.2569e-29 | 6.3961e-28 | 6.3961e-28
-2.01 | 0.017596 |  |  |  | 8.8081e-22 | 8.8081e-22 |  |  | -2.01 | 0.0045151 |  | 7.1789e-29 | 1.0786e-27 | 1.0786e-27
-2 | 0.018316 |  |  |  | 1.4252e-21 | 1.4252e-21 |  |  | -2 | 0.0047152 |  | 1.2079e-28 | 1.8149e-27 | 1.8149e-27
-1.99 | 0.019061 |  |  |  | 2.3004e-21 | 2.3004e-21 |  |  | -1.99 | 0.0049232 |  | 2.0278e-28 | 3.0468e-27 | 3.0468e-27
-1.98 | 0.019833 |  |  |  | 3.7043e-21 | 3.7043e-21 |  |  | -1.98 | 0.0051395 |  | 3.3963e-28 | 5.103e-27 | 5.103e-27
-1.97 | 0.020632 |  |  |  | 5.9506e-21 | 5.9506e-21 |  |  | -1.97 | 0.0053641 |  | 5.6756e-28 | 8.5277e-27 | 8.5277e-27
-1.96 | 0.021459 |  |  |  | 9.5361e-21 | 9.5361e-21 |  |  | -1.96 | 0.0055976 |  | 9.4628e-28 | 1.4218e-26 | 1.4218e-26
-1.95 | 0.022315 |  |  |  | 1.5246e-20 | 1.5246e-20 |  |  | -1.95 | 0.0058401 |  | 1.5741e-27 | 2.3652e-26 | 2.3652e-26
-1.94 | 0.0232 |  |  |  | 2.4315e-20 | 2.4315e-20 |  |  | -1.94 | 0.0060919 |  | 2.6126e-27 | 3.9255e-26 | 3.9255e-26
-1.93 | 0.024116 |  |  |  | 3.8686e-20 | 3.8686e-20 |  |  | -1.93 | 0.0063534 |  | 4.3262e-27 | 6.5003e-26 | 6.5003e-26
-1.92 | 0.025062 |  |  |  | 6.1405e-20 | 6.1405e-20 |  |  | -1.92 | 0.0066249 |  | 7.1476e-27 | 1.0739e-25 | 1.0739e-25
-1.91 | 0.026041 |  |  |  | 9.7231e-20 | 9.7231e-20 |  |  | -1.91 | 0.0069067 |  | 1.1782e-26 | 1.7703e-25 | 1.7703e-25
-1.9 | 0.027052 |  |  |  | 1.5359e-19 | 1.5359e-19 |  |  | -1.9 | 0.007199 |  | 1.9377e-26 | 2.9115e-25 | 2.9115e-25
-1.89 | 0.028097 |  |  |  | 2.4204e-19 | 2.4204e-19 |  |  | -1.89 | 0.0075024 |  | 3.1796e-26 | 4.7775e-25 | 4.7775e-25
-1.88 | 0.029176 |  |  |  | 3.805e-19 | 3.805e-19 |  |  | -1.88 | 0.007817 |  | 5.2056e-26 | 7.8216e-25 | 7.8216e-25
-1.87 | 0.030291 |  |  |  | 5.9674e-19 | 5.9674e-19 |  |  | -1.87 | 0.0081433 |  | 8.5032e-26 | 1.2776e-24 | 1.2776e-24
-1.86 | 0.031442 |  |  |  | 9.3364e-19 | 9.3364e-19 |  |  | -1.86 | 0.0084815 |  | 1.3858e-25 | 2.0822e-24 | 2.0822e-24
-1.85 | 0.032631 |  |  |  | 1.4572e-18 | 1.4572e-18 |  |  | -1.85 | 0.0088322 |  | 2.2534e-25 | 3.3857e-24 | 3.3857e-24
-1.84 | 0.033857 |  |  |  | 2.269e-18 | 2.269e-18 |  |  | -1.84 | 0.0091956 |  | 3.6558e-25 | 5.4928e-24 | 5.4928e-24
-1.83 | 0.035123 |  |  |  | 3.5245e-18 | 3.5245e-18 |  |  | -1.83 | 0.0095722 |  | 5.9175e-25 | 8.8911e-24 | 8.8911e-24
-1.82 | 0.036429 |  |  |  | 5.4615e-18 | 5.4615e-18 |  |  | -1.82 | 0.0099623 |  | 9.5567e-25 | 1.4359e-23 | 1.4359e-23
-1.81 | 0.037775 |  |  |  | 8.4429e-18 | 8.4429e-18 |  |  | -1.81 | 0.010366 | 1 | 1.5399e-24 | 2.3137e-23 | 2.3137e-23
-1.8 | 0.039164 |  |  |  | 1.3021e-17 | 1.3021e-17 |  |  | -1.8 | 0.010785 | 1 | 2.4757e-24 | 3.7197e-23 | 3.7197e-23
-1.79 | 0.040595 |  |  |  | 2.0032e-17 | 2.0032e-17 |  |  | -1.79 | 0.011218 | 1 | 3.9711e-24 | 5.9666e-23 | 5.9666e-23
-1.78 | 0.042071 |  |  |  | 3.0745e-17 | 3.0745e-17 |  |  | -1.78 | 0.011666 | 1 | 6.3553e-24 | 9.549e-23 | 9.549e-23
-1.77 | 0.043591 |  |  |  | 4.7075e-17 | 4.7075e-17 |  |  | -1.77 | 0.01213 | 1 | 1.0148e-23 | 1.5248e-22 | 1.5248e-22
-1.76 | 0.045157 |  |  |  | 7.1904e-17 | 7.1904e-17 |  |  | -1.76 | 0.01261 | 1 | 1.6167e-23 | 2.4292e-22 | 2.4292e-22
-1.75 | 0.046771 |  |  |  | 1.0957e-16 | 1.0957e-16 |  |  | -1.75 | 0.013107 | 1 | 2.5699e-23 | 3.8613e-22 | 3.8613e-22
-1.74 | 0.048432 |  |  |  | 1.6656e-16 | 1.6656e-16 |  |  | -1.74 | 0.01362 | 1 | 4.0758e-23 | 6.1239e-22 | 6.1239e-22
-1.73 | 0.050142 |  |  |  | 2.5258e-16 | 2.5258e-16 |  |  | -1.73 | 0.014151 | 1 | 6.4494e-23 | 9.6903e-22 | 9.6903e-22
-1.72 | 0.051902 |  |  |  | 3.8212e-16 | 3.8212e-16 |  |  | -1.72 | 0.0147 | 1 | 1.0182e-22 | 1.5299e-21 | 1.5299e-21
-1.71 | 0.053713 |  |  |  | 5.7671e-16 | 5.7671e-16 |  |  | -1.71 | 0.015267 | 1 | 1.6039e-22 | 2.4099e-21 | 2.4099e-21
-1.7 | 0.055576 |  |  |  | 8.683e-16 | 8.683e-16 |  |  | -1.7 | 0.015854 | 1 | 2.5208e-22 | 3.7876e-21 | 3.7876e-21
-1.69 | 0.057493 |  |  |  | 1.3042e-15 | 1.3042e-15 |  |  | -1.69 | 0.016459 | 1 | 3.953e-22 | 5.9394e-21 | 5.9394e-21
-1.68 | 0.059463 |  |  |  | 1.9542e-15 | 1.9542e-15 |  |  | -1.68 | 0.017085 | 1 | 6.1847e-22 | 9.2926e-21 | 9.2926e-21
-1.67 | 0.061489 |  |  |  | 2.9211e-15 | 2.9211e-15 |  |  | -1.67 | 0.017731 | 1 | 9.6546e-22 | 1.4506e-20 | 1.4506e-20
-1.66 | 0.063571 |  |  |  | 4.3561e-15 | 4.3561e-15 |  |  | -1.66 | 0.018398 | 1 | 1.5037e-21 | 2.2594e-20 | 2.2594e-20
-1.65 | 0.06571 |  |  |  | 6.4804e-15 | 6.4804e-15 |  |  | -1.65 | 0.019086 | 1 | 2.3368e-21 | 3.5111e-20 | 3.5111e-20
-1.64 | 0.067908 |  |  |  | 9.6174e-15 | 9.6174e-15 |  |  | -1.64 | 0.019797 | 1 | 3.6232e-21 | 5.4439e-20 | 5.4439e-20
-1.63 | 0.070165 |  |  |  | 1.4239e-14 | 1.4239e-14 |  |  | -1.63 | 0.02053 | 1 | 5.6051e-21 | 8.4218e-20 | 8.4218e-20
-1.62 | 0.072483 |  |  |  | 2.1031e-14 | 2.1031e-14 |  |  | -1.62 | 0.021286 | 1 | 8.6517e-21 | 1.2999e-19 | 1.2999e-19
-1.61 | 0.074863 |  |  |  | 3.0987e-14 | 3.0987e-14 |  |  | -1.61 | 0.022066 | 1 | 1.3324e-20 | 2.002e-19 | 2.002e-19
-1.6 | 0.077305 |  |  |  | 4.5548e-14 | 4.5548e-14 |  |  | -1.6 | 0.02287 | 1 | 2.0473e-20 | 3.0762e-19 | 3.0762e-19
-1.59 | 0.079811 |  |  |  | 6.6792e-14 | 6.6792e-14 |  |  | -1.59 | 0.023699 | 1 | 3.1388e-20 | 4.7161e-19 | 4.7161e-19
-1.58 | 0.082381 |  |  |  | 9.7707e-14 | 9.7707e-14 |  |  | -1.58 | 0.024554 | 1 | 4.8014e-20 | 7.2141e-19 | 7.2141e-19
-1.57 | 0.085017 |  |  |  | 1.4259e-13 | 1.4259e-13 |  |  | -1.57 | 0.025434 | 1 | 7.328e-20 | 1.101e-18 | 1.101e-18
-1.56 | 0.08772 |  |  |  | 2.0759e-13 | 2.0759e-13 |  |  | -1.56 | 0.026341 | 1 | 1.1159e-19 | 1.6767e-18 | 1.6767e-18
-1.55 | 0.090491 |  |  |  | 3.015e-13 | 3.015e-13 |  |  | -1.55 | 0.027276 | 1 | 1.6955e-19 | 2.5475e-18 | 2.5475e-18
-1.54 | 0.093331 |  |  |  | 4.3684e-13 | 4.3684e-13 |  |  | -1.54 | 0.028238 | 1 | 2.5703e-19 | 3.862e-18 | 3.862e-18
-1.53 | 0.096241 |  |  |  | 6.3142e-13 | 6.3142e-13 |  |  | -1.53 | 0.029229 | 1 | 3.8878e-19 | 5.8415e-18 | 5.8415e-18
-1.52 | 0.099222 |  |  |  | 9.1048e-13 | 9.1048e-13 |  |  | -1.52 | 0.030248 | 1 | 5.8674e-19 | 8.8158e-18 | 8.8158e-18
-1.51 | 0.10227 |  |  |  | 1.3097e-12 | 1.3097e-12 |  |  | -1.51 | 0.031298 | 1 | 8.835e-19 | 1.3275e-17 | 1.3275e-17
-1.5 | 0.1054 |  |  |  | 1.8795e-12 | 1.8795e-12 |  |  | -1.5 | 0.032378 | 1 | 1.3274e-18 | 1.9944e-17 | 1.9944e-17
-1.49 | 0.1086 |  |  |  | 2.6908e-12 | 2.6908e-12 |  |  | -1.49 | 0.033489 | 1 | 1.9898e-18 | 2.9897e-17 | 2.9897e-17
-1.48 | 0.11187 |  |  |  | 3.8429e-12 | 3.8429e-12 |  |  | -1.48 | 0.034631 | 1 | 2.9761e-18 | 4.4717e-17 | 4.4717e-17
-1.47 | 0.11522 |  |  |  | 5.4752e-12 | 5.4752e-12 |  |  | -1.47 | 0.035806 | 1 | 4.4414e-18 | 6.6732e-17 | 6.6732e-17
-1.46 | 0.11865 |  |  |  | 7.7821e-12 | 7.7821e-12 |  |  | -1.46 | 0.037014 | 1 | 6.6132e-18 | 9.9364e-17 | 9.9364e-17
-1.45 | 0.12215 |  |  |  | 1.1034e-11 | 1.1034e-11 |  |  | -1.45 | 0.038256 | 1 | 9.825e-18 | 1.4762e-16 | 1.4762e-16
-1.44 | 0.12573 |  |  |  | 1.5609e-11 | 1.5609e-11 |  |  | -1.44 | 0.039531 | 1 | 1.4564e-17 | 2.1883e-16 | 2.1883e-16
-1.43 | 0.12939 |  |  |  | 2.2026e-11 | 2.2026e-11 |  |  | -1.43 | 0.040842 | 1 | 2.1541e-17 | 3.2365e-16 | 3.2365e-16
-1.42 | 0.13313 |  |  |  | 3.1007e-11 | 3.1007e-11 |  |  | -1.42 | 0.042188 | 1 | 3.1788e-17 | 4.7762e-16 | 4.7762e-16
-1.41 | 0.13696 |  |  |  | 4.3546e-11 | 4.3546e-11 |  |  | -1.41 | 0.04357 | 1 | 4.6806e-17 | 7.0326e-16 | 7.0326e-16
-1.4 | 0.14086 |  |  |  | 6.1009e-11 | 6.1009e-11 |  |  | -1.4 | 0.04499 | 1 | 6.8764e-17 | 1.0332e-15 | 1.0332e-15
-1.39 | 0.14484 |  |  |  | 8.527e-11 | 8.527e-11 |  |  | -1.39 | 0.046447 | 1 | 1.008e-16 | 1.5145e-15 | 1.5145e-15
-1.38 | 0.14891 |  |  |  | 1.1889e-10 | 1.1889e-10 |  |  | -1.38 | 0.047942 | 1 | 1.4743e-16 | 2.2151e-15 | 2.2151e-15
-1.37 | 0.15306 |  |  |  | 1.6538e-10 | 1.6538e-10 |  |  | -1.37 | 0.049476 | 1 | 2.1515e-16 | 3.2326e-15 | 3.2326e-15
-1.36 | 0.1573 |  |  |  | 2.2948e-10 | 2.2948e-10 |  |  | -1.36 | 0.05105 | 1 | 3.1327e-16 | 4.707e-15 | 4.707e-15
-1.35 | 0.16162 |  |  |  | 3.1767e-10 | 3.1767e-10 |  |  | -1.35 | 0.052664 | 1 | 4.5514e-16 | 6.8385e-15 | 6.8385e-15
-1.34 | 0.16603 |  |  |  | 4.387e-10 | 4.387e-10 |  |  | -1.34 | 0.054319 | 1 | 6.5977e-16 | 9.9131e-15 | 9.9131e-15
-1.33 | 0.17052 |  |  |  | 6.0439e-10 | 6.0439e-10 |  |  | -1.33 | 0.056015 | 1 | 9.5428e-16 | 1.4338e-14 | 1.4338e-14
-1.32 | 0.1751 |  |  |  | 8.3066e-10 | 8.3066e-10 |  |  | -1.32 | 0.057754 | 1 | 1.3772e-15 | 2.0692e-14 | 2.0692e-14
-1.31 | 0.17977 |  |  |  | 1.1389e-09 | 1.1389e-09 |  |  | -1.31 | 0.059536 | 1 | 1.9831e-15 | 2.9796e-14 | 2.9796e-14
-1.3 | 0.18452 |  |  |  | 1.5578e-09 | 1.5578e-09 |  |  | -1.3 | 0.061361 | 1 | 2.8492e-15 | 4.281e-14 | 4.281e-14
-1.29 | 0.18936 |  |  |  | 2.1256e-09 | 2.1256e-09 |  |  | -1.29 | 0.063231 | 1 | 4.0845e-15 | 6.1371e-14 | 6.1371e-14
-1.28 | 0.19429 |  |  |  | 2.8935e-09 | 2.8935e-09 |  |  | -1.28 | 0.065145 | 1 | 5.8425e-15 | 8.7784e-14 | 8.7784e-14
-1.27 | 0.19931 |  |  |  | 3.9293e-09 | 3.9293e-09 |  |  | -1.27 | 0.067105 | 1 | 8.3385e-15 | 1.2529e-13 | 1.2529e-13
-1.26 | 0.20442 |  |  |  | 5.3232e-09 | 5.3232e-09 |  |  | -1.26 | 0.069112 | 1 | 1.1874e-14 | 1.7842e-13 | 1.7842e-13
-1.25 | 0.20961 |  |  |  | 7.1941e-09 | 7.1941e-09 |  |  | -1.25 | 0.071165 | 1 | 1.6872e-14 | 2.5351e-13 | 2.5351e-13
-1.24 | 0.2149 |  |  |  | 9.6994e-09 | 9.6994e-09 |  |  | -1.24 | 0.073265 | 1 | 2.3921e-14 | 3.5941e-13 | 3.5941e-13
-1.23 | 0.22027 |  |  |  | 1.3046e-08 | 1.3046e-08 |  |  | -1.23 | 0.075414 | 1 | 3.3839e-14 | 5.0843e-13 | 5.0843e-13
-1.22 | 0.22573 |  |  |  | 1.7505e-08 | 1.7505e-08 |  |  | -1.22 | 0.077611 | 1 | 4.7763e-14 | 7.1764e-13 | 7.1764e-13
-1.21 | 0.23129 |  |  |  | 2.3431e-08 | 2.3431e-08 |  |  | -1.21 | 0.079858 | 1 | 6.7267e-14 | 1.0107e-12 | 1.0107e-12
-1.2 | 0.23693 |  |  |  | 3.1289e-08 | 3.1289e-08 |  |  | -1.2 | 0.082154 | 1 | 9.4527e-14 | 1.4203e-12 | 1.4203e-12
-1.19 | 0.24266 |  |  |  | 4.1682e-08 | 4.1682e-08 |  |  | -1.19 | 0.084501 | 1 | 1.3254e-13 | 1.9914e-12 | 1.9914e-12
-1.18 | 0.24848 |  |  |  | 5.5394e-08 | 5.5394e-08 |  |  | -1.18 | 0.086899 | 1 | 1.8543e-13 | 2.7861e-12 | 2.7861e-12
-1.17 | 0.25439 |  |  |  | 7.344e-08 | 7.344e-08 |  |  | -1.17 | 0.089349 | 1 | 2.5886e-13 | 3.8893e-12 | 3.8893e-12
-1.16 | 0.26038 |  |  |  | 9.7132e-08 | 9.7132e-08 |  |  | -1.16 | 0.09185 | 1 | 3.6056e-13 | 5.4174e-12 | 5.4174e-12
-1.15 | 0.26647 |  |  |  | 1.2816e-07 | 1.2816e-07 |  |  | -1.15 | 0.094405 | 1 | 5.0111e-13 | 7.5292e-12 | 7.5292e-12
-1.14 | 0.27264 |  |  |  | 1.6869e-07 | 1.6869e-07 |  |  | -1.14 | 0.097012 | 1 | 6.9491e-13 | 1.0441e-11 | 1.0441e-11
-1.13 | 0.2789 |  |  |  | 2.2151e-07 | 2.2151e-07 |  |  | -1.13 | 0.099674 | 1 | 9.6156e-13 | 1.4448e-11 | 1.4448e-11
-1.12 | 0.28525 |  |  |  | 2.9017e-07 | 2.9017e-07 |  |  | -1.12 | 0.10239 | 1 | 1.3276e-12 | 1.9947e-11 | 1.9947e-11
-1.11 | 0.29168 |  |  |  | 3.792e-07 | 3.792e-07 |  |  | -1.11 | 0.10516 | 1 | 1.8289e-12 | 2.748e-11 | 2.748e-11
-1.1 | 0.2982 |  |  |  | 4.9436e-07 | 4.9436e-07 |  |  | -1.1 | 0.10799 | 1 | 2.514e-12 | 3.7774e-11 | 3.7774e-11
-1.09 | 0.3048 |  |  |  | 6.4295e-07 | 6.4295e-07 |  |  | -1.09 | 0.11087 | 1 | 3.4482e-12 | 5.181e-11 | 5.181e-11
-1.08 | 0.31149 |  |  |  | 8.3419e-07 | 8.3419e-07 |  |  | -1.08 | 0.1138 | 1 | 4.7191e-12 | 7.0905e-11 | 7.0905e-11
-1.07 | 0.31826 |  |  |  | 1.0797e-06 | 1.0797e-06 |  |  | -1.07 | 0.1168 | 1 | 6.4443e-12 | 9.6826e-11 | 9.6826e-11
-1.06 | 0.32511 |  |  |  | 1.3942e-06 | 1.3942e-06 |  |  | -1.06 | 0.11985 | 1 | 8.7808e-12 | 1.3193e-10 | 1.3193e-10
-1.05 | 0.33204 |  |  |  | 1.7959e-06 | 1.7959e-06 |  |  | -1.05 | 0.12295 | 1 | 1.1938e-11 | 1.7938e-10 | 1.7938e-10
-1.04 | 0.33905 |  |  |  | 2.3078e-06 | 2.3078e-06 |  |  | -1.04 | 0.12612 | 1 | 1.6196e-11 | 2.4335e-10 | 2.4335e-10
-1.03 | 0.34614 |  |  |  | 2.9586e-06 | 2.9586e-06 |  |  | -1.03 | 0.12934 | 1 | 2.1924e-11 | 3.294e-10 | 3.294e-10
-1.02 | 0.35331 |  |  |  | 3.7837e-06 | 3.7837e-06 |  |  | -1.02 | 0.13262 | 1 | 2.9612e-11 | 4.4492e-10 | 4.4492e-10
-1.01 | 0.36056 |  |  |  | 4.8274e-06 | 4.8274e-06 |  |  | -1.01 | 0.13596 | 1 | 3.9909e-11 | 5.9964e-10 | 5.9964e-10
-1 | 0.36788 |  |  |  | 6.1442e-06 | 6.1442e-06 |  |  | -1 | 0.13936 | 1 | 5.367e-11 | 8.064e-10 | 8.064e-10
-0.99 | 0.37527 |  |  |  | 7.8015e-06 | 7.8015e-06 |  |  | -0.99 | 0.14282 | 1 | 7.2018e-11 | 1.0821e-09 | 1.0821e-09
-0.98 | 0.38274 |  |  |  | 9.882e-06 | 9.882e-06 |  |  | -0.98 | 0.14634 | 1 | 9.6428e-11 | 1.4488e-09 | 1.4488e-09
-0.97 | 0.39028 |  |  |  | 1.2487e-05 | 1.2487e-05 |  |  | -0.97 | 0.14991 | 1 | 1.2883e-10 | 1.9357e-09 | 1.9357e-09
-0.96 | 0.39788 |  |  |  | 1.5742e-05 | 1.5742e-05 |  |  | -0.96 | 0.15355 | 1 | 1.7175e-10 | 2.5805e-09 | 2.5805e-09
-0.95 | 0.40555 |  |  |  | 1.9797e-05 | 1.9797e-05 |  |  | -0.95 | 0.15724 | 1 | 2.2846e-10 | 3.4326e-09 | 3.4326e-09
-0.94 | 0.41329 |  |  |  | 2.4836e-05 | 2.4836e-05 |  |  | -0.94 | 0.161 | 1 | 3.0324e-10 | 4.5562e-09 | 4.5562e-09
-0.93 | 0.42109 |  |  |  | 3.1085e-05 | 3.1085e-05 |  |  | -0.93 | 0.16481 | 1 | 4.0162e-10 | 6.0344e-09 | 6.0344e-09
-0.92 | 0.42896 |  |  |  | 3.8811e-05 | 3.8811e-05 |  |  | -0.92 | 0.16868 | 1 | 5.3077e-10 | 7.9749e-09 | 7.9749e-09
-0.91 | 0.43688 |  |  |  | 4.8342e-05 | 4.8342e-05 |  |  | -0.91 | 0.17262 | 1 | 6.9992e-10 | 1.0516e-08 | 1.0516e-08
-0.9 | 0.44486 |  |  |  | 6.007e-05 | 6.007e-05 |  |  | -0.9 | 0.17661 | 1 | 9.2099e-10 | 1.3838e-08 | 1.3838e-08
-0.89 | 0.45289 |  |  |  | 7.4464e-05 | 7.4464e-05 |  |  | -0.89 | 0.18067 | 1 | 1.2092e-09 | 1.8169e-08 | 1.8169e-08
-0.88 | 0.46098 |  |  |  | 9.2085e-05 | 9.2085e-05 |  |  | -0.88 | 0.18478 | 1 | 1.5843e-09 | 2.3804e-08 | 2.3804e-08
-0.87 | 0.46912 |  |  |  | 0.0001136 | 0.0001136 |  |  | -0.87 | 0.18895 | 1 | 2.0712e-09 | 3.112e-08 | 3.112e-08
-0.86 | 0.4773 |  |  |  | 0.00013981 | 0.00013981 |  |  | -0.86 | 0.19318 | 1 | 2.7018e-09 | 4.0595e-08 | 4.0595e-08
-0.85 | 0.48554 |  |  |  | 0.00017166 | 0.00017166 |  |  | -0.85 | 0.19748 | 1 | 3.5169e-09 | 5.2842e-08 | 5.2842e-08
-0.84 | 0.49381 |  |  |  | 0.00021025 | 0.00021025 |  |  | -0.84 | 0.20183 | 1 | 4.5679e-09 | 6.8634e-08 | 6.8634e-08
-0.83 | 0.50213 |  |  |  | 0.00025691 | 0.00025691 |  |  | -0.83 | 0.20623 | 1 | 5.9204e-09 | 8.8954e-08 | 8.8954e-08
-0.82 | 0.51048 |  |  |  | 0.00031316 | 0.00031316 |  |  | -0.82 | 0.2107 | 1 | 7.6566e-09 | 1.1504e-07 | 1.1504e-07
-0.81 | 0.51887 |  |  |  | 0.00038081 | 0.00038081 |  |  | -0.81 | 0.21523 | 1 | 9.8808e-09 | 1.4846e-07 | 1.4846e-07
-0.8 | 0.52729 |  |  |  | 0.00046197 | 0.00046197 |  |  | -0.8 | 0.21981 | 1 | 1.2724e-08 | 1.9117e-07 | 1.9117e-07
-0.79 | 0.53574 |  |  |  | 0.00055909 | 0.00055909 |  |  | -0.79 | 0.22445 | 1 | 1.6349e-08 | 2.4565e-07 | 2.4565e-07
-0.78 | 0.54422 |  |  |  | 0.000675 | 0.000675 |  |  | -0.78 | 0.22915 | 1 | 2.0963e-08 | 3.1497e-07 | 3.1497e-07
-0.77 | 0.55272 |  |  |  | 0.00081298 | 0.00081298 |  |  | -0.77 | 0.2339 | 1 | 2.682e-08 | 4.0298e-07 | 4.0298e-07
-0.76 | 0.56124 |  |  |  | 0.00097683 | 0.00097683 |  |  | -0.76 | 0.23871 | 1 | 3.4241e-08 | 5.1448e-07 | 5.1448e-07
-0.75 | 0.56978 |  |  |  | 0.0011709 | 0.0011709 |  |  | -0.75 | 0.24358 | 1 | 4.3622e-08 | 6.5542e-07 | 6.5542e-07
-0.74 | 0.57834 |  |  |  | 0.0014001 | 0.0014001 |  |  | -0.74 | 0.2485 | 1 | 5.5453e-08 | 8.3319e-07 | 8.3319e-07
-0.73 | 0.5869 |  |  |  | 0.0016702 | 0.0016702 |  |  | -0.73 | 0.25348 | 1 | 7.0343e-08 | 1.0569e-06 | 1.0569e-06
-0.72 | 0.59547 |  |  |  | 0.0019877 | 0.0019877 |  |  | -0.72 | 0.2585 | 1 | 8.9041e-08 | 1.3378e-06 | 1.3378e-06
-0.71 | 0.60405 |  |  |  | 0.0023597 | 0.0023597 |  |  | -0.71 | 0.26358 | 1 | 1.1247e-07 | 1.6898e-06 | 1.6898e-06
-0.7 | 0.61263 |  |  |  | 0.0027948 | 0.0027948 |  |  | -0.7 | 0.26872 | 1 | 1.4175e-07 | 2.1299e-06 | 2.1299e-06
-0.69 | 0.6212 |  |  |  | 0.0033021 | 0.0033021 |  |  | -0.69 | 0.2739 | 1 | 1.7829e-07 | 2.6788e-06 | 2.6788e-06
-0.68 | 0.62977 |  |  |  | 0.0038921 | 0.0038921 |  |  | -0.68 | 0.27914 | 1 | 2.2376e-07 | 3.362e-06 | 3.362e-06
-0.67 | 0.63833 |  |  |  | 0.0045766 | 0.0045766 |  |  | -0.67 | 0.28442 | 1 | 2.8023e-07 | 4.2105e-06 | 4.2105e-06
-0.66 | 0.64688 |  |  |  | 0.0053685 | 0.0053685 |  |  | -0.66 | 0.28975 | 1 | 3.5021e-07 | 5.2619e-06 | 5.2619e-06
-0.65 | 0.65541 |  |  |  | 0.0062824 | 0.0062824 |  |  | -0.65 | 0.29513 | 1 | 4.3673e-07 | 6.562e-06 | 6.562e-06
-0.64 | 0.66392 |  |  |  | 0.0073343 | 0.0073343 |  |  | -0.64 | 0.30056 | 1 | 5.4348e-07 | 8.1658e-06 | 8.1658e-06
-0.63 | 0.6724 |  |  |  | 0.0085417 | 0.0085417 |  |  | -0.63 | 0.30603 | 1 | 6.7488e-07 | 1.014e-05 | 1.014e-05
-0.62 | 0.68086 |  |  |  | 0.009924 | 0.009924 |  |  | -0.62 | 0.31155 | 1 | 8.3628e-07 | 1.2565e-05 | 1.2565e-05
-0.61 | 0.68929 |  |  |  | 0.011502 | 0.011502 |  |  | -0.61 | 0.31711 | 1 | 1.0341e-06 | 1.5537e-05 | 1.5537e-05
-0.6 | 0.69768 |  |  |  | 0.0133 | 0.0133 |  |  | -0.6 | 0.32272 | 1 | 1.276e-06 | 1.9172e-05 | 1.9172e-05
-0.59 | 0.70603 |  |  |  | 0.015341 | 0.015341 |  |  | -0.59 | 0.32836 | 1 | 1.5711e-06 | 2.3607e-05 | 2.3607e-05
-0.58 | 0.71434 |  |  |  | 0.017654 | 0.017654 |  |  | -0.58 | 0.33405 | 1 | 1.9305e-06 | 2.9006e-05 | 2.9006e-05
-0.57 | 0.7226 |  |  |  | 0.020266 | 0.020266 |  |  | -0.57 | 0.33977 | 1 | 2.367e-06 | 3.5565e-05 | 3.5565e-05
-0.56 | 0.73081 |  |  |  | 0.023209 | 0.023209 |  |  | -0.56 | 0.34553 | 1 | 2.8962e-06 | 4.3516e-05 | 4.3516e-05
-0.55 | 0.73897 |  |  |  | 0.026516 | 0.026516 |  |  | -0.55 | 0.35133 | 1 | 3.5362e-06 | 5.3132e-05 | 5.3132e-05
-0.54 | 0.74707 |  |  |  | 0.030222 | 0.030222 |  |  | -0.54 | 0.35716 | 1 | 4.3086e-06 | 6.4737e-05 | 6.4737e-05
-0.53 | 0.7551 |  |  |  | 0.034362 | 0.034362 |  |  | -0.53 | 0.36302 | 1 | 5.2387e-06 | 7.8712e-05 | 7.8712e-05
-0.52 | 0.76307 |  |  |  | 0.038976 | 0.038976 |  |  | -0.52 | 0.36892 | 1 | 6.3562e-06 | 9.5502e-05 | 9.5502e-05
-0.51 | 0.77097 |  |  |  | 0.044104 | 0.044104 |  |  | -0.51 | 0.37485 | 1 | 7.6959e-06 | 0.00011563 | 0.00011563
-0.5 | 0.7788 |  |  |  | 0.049787 | 0.049787 |  |  | -0.5 | 0.3808 | 1 | 9.2986e-06 | 0.00013971 | 0.00013971
-0.49 | 0.78655 |  |  |  | 0.056067 | 0.056067 |  |  | -0.49 | 0.38679 | 1 | 1.1212e-05 | 0.00016846 | 0.00016846
-0.48 | 0.79422 |  |  |  | 0.062989 | 0.062989 |  |  | -0.48 | 0.3928 | 1 | 1.349e-05 | 0.00020269 | 0.00020269
-0.47 | 0.8018 |  |  |  | 0.070595 | 0.070595 |  |  | -0.47 | 0.39883 | 1 | 1.6197e-05 | 0.00024337 | 0.00024337
-0.46 | 0.80929 |  |  |  | 0.07893 | 0.07893 |  |  | -0.46 | 0.40488 | 1 | 1.9408e-05 | 0.00029161 | 0.00029161
-0.45 | 0.81669 |  |  |  | 0.088037 | 0.088037 |  |  | -0.45 | 0.41096 | 1 | 2.3206e-05 | 0.00034868 | 0.00034868
-0.44 | 0.82399 |  |  |  | 0.09796 | 0.09796 |  |  | -0.44 | 0.41706 | 1 | 2.769e-05 | 0.00041605 | 0.00041605
-0.43 | 0.83119 |  |  |  | 0.10874 | 0.10874 |  |  | -0.43 | 0.42317 | 1 | 3.2973e-05 | 0.00049542 | 0.00049542
-0.42 | 0.83828 |  |  |  | 0.12042 | 0.12042 |  |  | -0.42 | 0.4293 | 1 | 3.9181e-05 | 0.00058871 | 0.00058871
-0.41 | 0.84527 |  |  |  | 0.13303 | 0.13303 |  |  | -0.41 | 0.43544 | 1 | 4.6463e-05 | 0.00069811 | 0.00069811
-0.4 | 0.85214 |  |  |  | 0.14661 | 0.14661 |  |  | -0.4 | 0.44159 | 1 | 5.4984e-05 | 0.00082614 | 0.00082614
-0.39 | 0.8589 |  |  |  | 0.16119 | 0.16119 |  |  | -0.39 | 0.44775 | 1 | 6.4933e-05 | 0.00097563 | 0.00097563
-0.38 | 0.86554 |  |  |  | 0.17679 | 0.17679 |  |  | -0.38 | 0.45392 | 1 | 7.6524e-05 | 0.0011498 | 0.0011498
-0.37 | 0.87206 |  |  |  | 0.19344 | 0.19344 |  |  | -0.37 | 0.4601 | 1 | 8.9999e-05 | 0.0013523 | 0.0013523
-0.36 | 0.87845 |  |  |  | 0.21115 | 0.21115 |  |  | -0.36 | 0.46628 | 1 | 0.00010563 | 0.0015871 | 0.0015871
-0.35 | 0.88471 |  |  |  | 0.22993 | 0.22993 |  |  | -0.35 | 0.47247 | 1 | 0.00012372 | 0.0018589 | 0.0018589
-0.34 | 0.89083 |  |  |  | 0.24977 | 0.24977 |  |  | -0.34 | 0.47865 | 1 | 0.00014461 | 0.0021728 | 0.0021728
-0.33 | 0.89682 |  |  |  | 0.27068 | 0.27068 |  |  | -0.33 | 0.48483 | 1 | 0.00016868 | 0.0025345 | 0.0025345
-0.32 | 0.90267 |  |  |  | 0.29264 | 0.29264 |  |  | -0.32 | 0.49101 | 1 | 0.00019636 | 0.0029504 | 0.0029504
-0.31 | 0.90837 |  |  |  | 0.31563 | 0.31563 |  |  | -0.31 | 0.49718 | 1 | 0.00022812 | 0.0034275 | 0.0034275
-0.3 | 0.91393 |  |  |  | 0.3396 | 0.3396 |  |  | -0.3 | 0.50334 | 1 | 0.00026446 | 0.0039736 | 0.0039736
-0.29 | 0.91934 |  |  |  | 0.36451 | 0.36451 |  |  | -0.29 | 0.5095 | 1 | 0.00030598 | 0.0045974 | 0.0045974
-0.28 | 0.92459 |  |  |  | 0.39032 | 0.39032 |  |  | -0.28 | 0.51564 | 1 | 0.00035329 | 0.0053083 | 0.0053083
-0.27 | 0.92969 |  |  |  | 0.41695 | 0.41695 |  |  | -0.27 | 0.52176 | 1 | 0.00040709 | 0.0061166 | 0.0061166
-0.26 | 0.93463 |  |  |  | 0.44432 | 0.44432 |  |  | -0.26 | 0.52787 | 1 | 0.00046813 | 0.0070338 | 0.0070338
-0.25 | 0.93941 |  |  |  | 0.47237 | 0.47237 |  |  | -0.25 | 0.53397 | 1 | 0.00053724 | 0.0080721 | 0.0080721
-0.24 | 0.94403 |  |  |  | 0.50097 | 0.50097 |  |  | -0.24 | 0.54004 | 1 | 0.0006153 | 0.0092449 | 0.0092449
-0.23 | 0.94847 |  |  |  | 0.53004 | 0.53004 |  |  | -0.23 | 0.54609 | 1 | 0.00070328 | 0.010567 | 0.010567
-0.22 | 0.95275 |  |  |  | 0.55945 | 0.55945 |  |  | -0.22 | 0.55211 | 1 | 0.00080221 | 0.012053 | 0.012053
-0.21 | 0.95686 |  |  |  | 0.58908 | 0.58908 |  |  | -0.21 | 0.5581 | 1 | 0.00091323 | 0.013721 | 0.013721
-0.2 | 0.96079 |  |  |  | 0.61878 | 0.61878 |  |  | -0.2 | 0.56407 | 1 | 0.0010375 | 0.015589 | 0.015589
-0.19 | 0.96454 |  |  |  | 0.64843 | 0.64843 |  |  | -0.19 | 0.57 | 1 | 0.0011764 | 0.017675 | 0.017675
-0.18 | 0.96812 |  |  |  | 0.67787 | 0.67787 |  |  | -0.18 | 0.57591 | 1 | 0.0013311 | 0.02 | 0.02
-0.17 | 0.97151 |  |  |  | 0.70695 | 0.70695 |  |  | -0.17 | 0.58177 | 1 | 0.0015032 | 0.022586 | 0.022586
-0.16 | 0.97472 |  |  |  | 0.7355 | 0.7355 |  |  | -0.16 | 0.5876 | 1 | 0.0016942 | 0.025455 | 0.025455
-0.15 | 0.97775 |  |  |  | 0.76338 | 0.76338 |  |  | -0.15 | 0.59338 | 1 | 0.0019056 | 0.028632 | 0.028632
-0.14 | 0.98059 |  |  |  | 0.79041 | 0.79041 |  |  | -0.14 | 0.59913 | 1 | 0.0021391 | 0.03214 | 0.03214
-0.13 | 0.98324 |  |  |  | 0.81644 | 0.81644 |  |  | -0.13 | 0.60483 | 1 | 0.0023965 | 0.036007 | 0.036007
-0.12 | 0.9857 |  |  |  | 0.84131 | 0.84131 |  |  | -0.12 | 0.61048 | 1 | 0.0026795 | 0.04026 | 0.04026
-0.11 | 0.98797 |  |  |  | 0.86485 | 0.86485 |  |  | -0.11 | 0.61608 | 1 | 0.00299 | 0.044925 | 0.044925
-0.1 | 0.99005 |  |  |  | 0.88692 | 0.88692 |  |  | -0.1 | 0.62164 | 1 | 0.0033299 | 0.050032 | 0.050032
-0.09 | 0.99193 |  |  |  | 0.90737 | 0.90737 |  |  | -0.09 | 0.62713 | 1 | 0.0037011 | 0.055609 | 0.055609
-0.08 | 0.99362 |  |  |  | 0.92608 | 0.92608 |  |  | -0.08 | 0.63258 | 1 | 0.0041056 | 0.061687 | 0.061687
-0.07 | 0.99511 |  |  |  | 0.9429 | 0.9429 |  |  | -0.07 | 0.63796 | 1 | 0.0045453 | 0.068294 | 0.068294
-0.06 | 0.99641 |  |  |  | 0.95772 | 0.95772 |  |  | -0.06 | 0.64329 | 1 | 0.0050223 | 0.07546 | 0.07546
-0.05 | 0.9975 |  |  |  | 0.97045 | 0.97045 |  |  | -0.05 | 0.64856 | 1 | 0.0055384 | 0.083215 | 0.083215
-0.04 | 0.9984 |  |  |  | 0.98098 | 0.98098 |  |  | -0.04 | 0.65376 | 1 | 0.0060956 | 0.091588 | 0.091588
-0.03 | 0.9991 |  |  |  | 0.98926 | 0.98926 |  |  | -0.03 | 0.6589 | 1 | 0.0066958 | 0.10061 | 0.10061
-0.02 | 0.9996 |  |  |  | 0.99521 | 0.99521 |  |  | -0.02 | 0.66397 | 1 | 0.0073408 | 0.1103 | 0.1103
-0.01 | 0.9999 |  |  |  | 0.9988 | 0.9988 |  |  | -0.01 | 0.66896 | 1 | 0.0080323 | 0.12069 | 0.12069
-1.9675e-14 | 1 |  |  |  | 1 | 1 |  |  | -1.9675e-14 | 0.67389 | 1 | 0.0087718 | 0.1318 | 0.1318
0.01 | 0.9999 |  |  |  | 0.9988 | 0.9988 |  |  | 0.01 | 0.67875 | 1 | 0.0095609 | 0.14365 | 0.14365
0.02 | 0.9996 |  |  |  | 0.99521 | 0.99521 |  |  | 0.02 | 0.68353 | 1 | 0.010401 | 0.15627 | 0.15627
0.03 | 0.9991 |  |  |  | 0.98926 | 0.98926 |  |  | 0.03 | 0.68823 | 1 | 0.011293 | 0.16967 | 0.16967
0.04 | 0.9984 |  |  |  | 0.98098 | 0.98098 |  |  | 0.04 | 0.69285 | 1 | 0.012237 | 0.18387 | 0.18387
0.05 | 0.9975 |  |  |  | 0.97045 | 0.97045 |  |  | 0.05 | 0.69739 | 1 | 0.013236 | 0.19887 | 0.19887
0.06 | 0.99641 |  |  |  | 0.95772 | 0.95772 |  |  | 0.06 | 0.70185 | 1 | 0.014288 | 0.21468 | 0.21468
0.07 | 0.99511 |  |  |  | 0.9429 | 0.9429 |  |  | 0.07 | 0.70623 | 1 | 0.015394 | 0.2313 | 0.2313
0.08 | 0.99362 |  |  |  | 0.92608 | 0.92608 |  |  | 0.08 | 0.71052 | 1 | 0.016555 | 0.24874 | 0.24874
0.09 | 0.99193 |  |  |  | 0.90737 | 0.90737 |  |  | 0.09 | 0.71472 | 1 | 0.017769 | 0.26698 | 0.26698
0.1 | 0.99005 |  |  |  | 0.88692 | 0.88692 |  |  | 0.1 | 0.71884 | 1 | 0.019035 | 0.28601 | 0.28601
0.11 | 0.98797 |  |  |  | 0.86485 | 0.86485 |  |  | 0.11 | 0.72286 | 1 | 0.020354 | 0.30582 | 0.30582
0.12 | 0.9857 |  |  |  | 0.84131 | 0.84131 |  |  | 0.12 | 0.72679 | 1 | 0.021722 | 0.32638 | 0.32638
0.13 | 0.98324 |  |  |  | 0.81644 | 0.81644 |  |  | 0.13 | 0.73063 | 1 | 0.023139 | 0.34767 | 0.34767
0.14 | 0.98059 |  |  |  | 0.79041 | 0.79041 |  |  | 0.14 | 0.73437 | 1 | 0.024601 | 0.36964 | 0.36964
0.15 | 0.97775 |  |  |  | 0.76338 | 0.76338 |  |  | 0.15 | 0.73801 | 1 | 0.026107 | 0.39227 | 0.39227
0.16 | 0.97472 |  |  |  | 0.7355 | 0.7355 |  |  | 0.16 | 0.74156 | 1 | 0.027653 | 0.4155 | 0.4155
0.17 | 0.97151 |  |  |  | 0.70695 | 0.70695 |  |  | 0.17 | 0.74501 | 1 | 0.029236 | 0.43928 | 0.43928
0.18 | 0.96812 |  |  |  | 0.67787 | 0.67787 |  |  | 0.18 | 0.74835 | 1 | 0.030852 | 0.46356 | 0.46356
0.19 | 0.96454 |  |  |  | 0.64843 | 0.64843 |  |  | 0.19 | 0.7516 | 1 | 0.032497 | 0.48827 | 0.48827
0.2 | 0.96079 |  |  |  | 0.61878 | 0.61878 |  |  | 0.2 | 0.75474 | 1 | 0.034165 | 0.51334 | 0.51334
0.21 | 0.95686 |  |  |  | 0.58908 | 0.58908 |  |  | 0.21 | 0.75778 | 1 | 0.035853 | 0.53869 | 0.53869
0.22 | 0.95275 |  |  |  | 0.55945 | 0.55945 |  |  | 0.22 | 0.76071 | 1 | 0.037554 | 0.56426 | 0.56426
0.23 | 0.94847 |  |  |  | 0.53004 | 0.53004 |  |  | 0.23 | 0.76354 | 1 | 0.039264 | 0.58994 | 0.58994
0.24 | 0.94403 |  |  |  | 0.50097 | 0.50097 |  |  | 0.24 | 0.76626 | 1 | 0.040976 | 0.61566 | 0.61566
0.25 | 0.93941 |  |  |  | 0.47237 | 0.47237 |  |  | 0.25 | 0.76887 | 1 | 0.042684 | 0.64133 | 0.64133
0.26 | 0.93463 |  |  |  | 0.44432 | 0.44432 |  |  | 0.26 | 0.77138 | 1 | 0.044382 | 0.66684 | 0.66684
0.27 | 0.92969 |  |  |  | 0.41695 | 0.41695 |  |  | 0.27 | 0.77377 | 1 | 0.046063 | 0.6921 | 0.6921
0.28 | 0.92459 |  |  |  | 0.39032 | 0.39032 |  |  | 0.28 | 0.77605 | 1 | 0.047721 | 0.71702 | 0.71702
0.29 | 0.91934 |  |  |  | 0.36451 | 0.36451 |  |  | 0.29 | 0.77823 | 1 | 0.049349 | 0.74148 | 0.74148
0.3 | 0.91393 |  |  |  | 0.3396 | 0.3396 |  |  | 0.3 | 0.78029 | 1 | 0.05094 | 0.76538 | 0.76538
0.31 | 0.90837 |  |  |  | 0.31563 | 0.31563 |  |  | 0.31 | 0.78224 | 1 | 0.052488 | 0.78864 | 0.78864
0.32 | 0.90267 |  |  |  | 0.29264 | 0.29264 |  |  | 0.32 | 0.78407 | 1 | 0.053985 | 0.81113 | 0.81113
0.33 | 0.89682 |  |  |  | 0.27068 | 0.27068 |  |  | 0.33 | 0.78579 | 1 | 0.055425 | 0.83277 | 0.83277
0.34 | 0.89083 |  |  |  | 0.24977 | 0.24977 |  |  | 0.34 | 0.7874 | 1 | 0.056802 | 0.85346 | 0.85346
0.35 | 0.88471 |  |  |  | 0.22993 | 0.22993 |  |  | 0.35 | 0.7889 | 1 | 0.058109 | 0.8731 | 0.8731
0.36 | 0.87845 |  |  |  | 0.21115 | 0.21115 |  |  | 0.36 | 0.79028 | 1 | 0.05934 | 0.8916 | 0.8916
0.37 | 0.87206 |  |  |  | 0.19344 | 0.19344 |  |  | 0.37 | 0.79154 | 1 | 0.060491 | 0.90888 | 0.90888
0.38 | 0.86554 |  |  |  | 0.17679 | 0.17679 |  |  | 0.38 | 0.79269 | 1 | 0.061554 | 0.92486 | 0.92486
0.39 | 0.8589 |  |  |  | 0.16119 | 0.16119 |  |  | 0.39 | 0.79373 | 1 | 0.062525 | 0.93946 | 0.93946
0.4 | 0.85214 |  |  |  | 0.14661 | 0.14661 |  |  | 0.4 | 0.79465 | 1 | 0.063401 | 0.95261 | 0.95261
0.41 | 0.84527 |  |  |  | 0.13303 | 0.13303 |  |  | 0.41 | 0.79545 | 1 | 0.064176 | 0.96425 | 0.96425
0.42 | 0.83828 |  |  |  | 0.12042 | 0.12042 |  |  | 0.42 | 0.79614 | 1 | 0.064846 | 0.97433 | 0.97433
0.43 | 0.83119 |  |  |  | 0.10874 | 0.10874 |  |  | 0.43 | 0.79672 | 1 | 0.06541 | 0.9828 | 0.9828
0.44 | 0.82399 |  |  |  | 0.09796 | 0.09796 |  |  | 0.44 | 0.79718 | 1 | 0.065865 | 0.98963 | 0.98963
0.45 | 0.81669 |  |  |  | 0.088037 | 0.088037 |  |  | 0.45 | 0.79752 | 1 | 0.066207 | 0.99477 | 0.99477
0.46 | 0.80929 |  |  |  | 0.07893 | 0.07893 |  |  | 0.46 | 0.79775 | 1 | 0.066437 | 0.99823 | 0.99823
0.47 | 0.8018 |  |  |  | 0.070595 | 0.070595 |  |  | 0.47 | 0.79787 | 1 | 0.066553 | 0.99997 | 0.99997
0.48 | 0.79422 |  |  |  | 0.062989 | 0.062989 |  |  | 0.48 | 0.79787 | 1 | 0.066555 | 1 | 1
0.49 | 0.78655 |  |  |  | 0.056067 | 0.056067 |  |  | 0.49 | 0.79776 | 1 | 0.066443 | 0.99832 | 0.99832
0.5 | 0.7788 |  |  |  | 0.049787 | 0.049787 |  |  | 0.5 | 0.79753 | 1 | 0.066219 | 0.99496 | 0.99496
0.51 | 0.77097 |  |  |  | 0.044104 | 0.044104 |  |  | 0.51 | 0.7972 | 1 | 0.065884 | 0.98992 | 0.98992
0.52 | 0.76307 |  |  |  | 0.038976 | 0.038976 |  |  | 0.52 | 0.79675 | 1 | 0.06544 | 0.98325 | 0.98325
0.53 | 0.7551 |  |  |  | 0.034362 | 0.034362 |  |  | 0.53 | 0.79619 | 1 | 0.064889 | 0.97498 | 0.97498
0.54 | 0.74707 |  |  |  | 0.030222 | 0.030222 |  |  | 0.54 | 0.79551 | 1 | 0.064236 | 0.96515 | 0.96515
0.55 | 0.73897 |  |  |  | 0.026516 | 0.026516 |  |  | 0.55 | 0.79473 | 1 | 0.063482 | 0.95383 | 0.95383
0.56 | 0.73081 |  |  |  | 0.023209 | 0.023209 |  |  | 0.56 | 0.79384 | 1 | 0.062634 | 0.94108 | 0.94108
0.57 | 0.7226 |  |  |  | 0.020266 | 0.020266 |  |  | 0.57 | 0.79284 | 1 | 0.061694 | 0.92696 | 0.92696
0.58 | 0.71434 |  |  |  | 0.017654 | 0.017654 |  |  | 0.58 | 0.79173 | 1 | 0.060668 | 0.91154 | 0.91154
0.59 | 0.70603 |  |  |  | 0.015341 | 0.015341 |  |  | 0.59 | 0.79052 | 1 | 0.05956 | 0.89491 | 0.89491
0.6 | 0.69768 |  |  |  | 0.0133 | 0.0133 |  |  | 0.6 | 0.7892 | 1 | 0.058378 | 0.87714 | 0.87714
0.61 | 0.68929 |  |  |  | 0.011502 | 0.011502 |  |  | 0.61 | 0.78778 | 1 | 0.057125 | 0.85831 | 0.85831
0.62 | 0.68086 |  |  |  | 0.009924 | 0.009924 |  |  | 0.62 | 0.78625 | 1 | 0.055809 | 0.83853 | 0.83853
0.63 | 0.6724 |  |  |  | 0.0085417 | 0.0085417 |  |  | 0.63 | 0.78461 | 1 | 0.054434 | 0.81788 | 0.81788
0.64 | 0.66392 |  |  |  | 0.0073343 | 0.0073343 |  |  | 0.64 | 0.78288 | 1 | 0.053008 | 0.79646 | 0.79646
0.65 | 0.65541 |  |  |  | 0.0062824 | 0.0062824 |  |  | 0.65 | 0.78105 | 1 | 0.051536 | 0.77434 | 0.77434
0.66 | 0.64688 |  |  |  | 0.0053685 | 0.0053685 |  |  | 0.66 | 0.77911 | 1 | 0.050026 | 0.75164 | 0.75164
0.67 | 0.63833 |  |  |  | 0.0045766 | 0.0045766 |  |  | 0.67 | 0.77708 | 1 | 0.048482 | 0.72845 | 0.72845
0.68 | 0.62977 |  |  |  | 0.0038921 | 0.0038921 |  |  | 0.68 | 0.77495 | 1 | 0.046911 | 0.70485 | 0.70485
0.69 | 0.6212 |  |  |  | 0.0033021 | 0.0033021 |  |  | 0.69 | 0.77272 | 1 | 0.04532 | 0.68094 | 0.68094
0.7 | 0.61263 |  |  |  | 0.0027948 | 0.0027948 |  |  | 0.7 | 0.7704 | 1 | 0.043714 | 0.65681 | 0.65681
0.71 | 0.60405 |  |  |  | 0.0023597 | 0.0023597 |  |  | 0.71 | 0.76799 | 1 | 0.042099 | 0.63255 | 0.63255
0.72 | 0.59547 |  |  |  | 0.0019877 | 0.0019877 |  |  | 0.72 | 0.76549 | 1 | 0.040481 | 0.60823 | 0.60823
0.73 | 0.5869 |  |  |  | 0.0016702 | 0.0016702 |  |  | 0.73 | 0.76289 | 1 | 0.038864 | 0.58394 | 0.58394
0.74 | 0.57834 |  |  |  | 0.0014001 | 0.0014001 |  |  | 0.74 | 0.76021 | 1 | 0.037255 | 0.55976 | 0.55976
0.75 | 0.56978 |  |  |  | 0.0011709 | 0.0011709 |  |  | 0.75 | 0.75744 | 1 | 0.035657 | 0.53575 | 0.53575
0.76 | 0.56124 |  |  |  | 0.00097683 | 0.00097683 |  |  | 0.76 | 0.75458 | 1 | 0.034076 | 0.512 | 0.512
0.77 | 0.55272 |  |  |  | 0.00081298 | 0.00081298 |  |  | 0.77 | 0.75164 | 1 | 0.032515 | 0.48855 | 0.48855
0.78 | 0.54422 |  |  |  | 0.000675 | 0.000675 |  |  | 0.78 | 0.74861 | 1 | 0.030979 | 0.46547 | 0.46547
0.79 | 0.53574 |  |  |  | 0.00055909 | 0.00055909 |  |  | 0.79 | 0.7455 | 1 | 0.029472 | 0.44282 | 0.44282
0.8 | 0.52729 |  |  |  | 0.00046197 | 0.00046197 |  |  | 0.8 | 0.74232 | 1 | 0.027995 | 0.42063 | 0.42063
0.81 | 0.51887 |  |  |  | 0.00038081 | 0.00038081 |  |  | 0.81 | 0.73905 | 1 | 0.026553 | 0.39897 | 0.39897
0.82 | 0.51048 |  |  |  | 0.00031316 | 0.00031316 |  |  | 0.82 | 0.73571 | 1 | 0.025148 | 0.37786 | 0.37786
0.83 | 0.50213 |  |  |  | 0.00025691 | 0.00025691 |  |  | 0.83 | 0.7323 | 1 | 0.023782 | 0.35733 | 0.35733
0.84 | 0.49381 |  |  |  | 0.00021025 | 0.00021025 |  |  | 0.84 | 0.72881 | 1 | 0.022458 | 0.33743 | 0.33743
0.85 | 0.48554 |  |  |  | 0.00017166 | 0.00017166 |  |  | 0.85 | 0.72525 | 1 | 0.021176 | 0.31817 | 0.31817
0.86 | 0.4773 |  |  |  | 0.00013981 | 0.00013981 |  |  | 0.86 | 0.72162 | 1 | 0.019938 | 0.29958 | 0.29958
0.87 | 0.46912 |  |  |  | 0.0001136 | 0.0001136 |  |  | 0.87 | 0.71792 | 1 | 0.018746 | 0.28166 | 0.28166
0.88 | 0.46098 |  |  |  | 9.2085e-05 | 9.2085e-05 |  |  | 0.88 | 0.71415 | 1 | 0.0176 | 0.26444 | 0.26444
0.89 | 0.45289 |  |  |  | 7.4464e-05 | 7.4464e-05 |  |  | 0.89 | 0.71033 | 1 | 0.0165 | 0.24792 | 0.24792
0.9 | 0.44486 |  |  |  | 6.007e-05 | 6.007e-05 |  |  | 0.9 | 0.70643 | 1 | 0.015447 | 0.2321 | 0.2321
0.91 | 0.43688 |  |  |  | 4.8342e-05 | 4.8342e-05 |  |  | 0.91 | 0.70248 | 1 | 0.014441 | 0.21698 | 0.21698
0.92 | 0.42896 |  |  |  | 3.8811e-05 | 3.8811e-05 |  |  | 0.92 | 0.69847 | 1 | 0.013481 | 0.20256 | 0.20256
0.93 | 0.42109 |  |  |  | 3.1085e-05 | 3.1085e-05 |  |  | 0.93 | 0.69439 | 1 | 0.012568 | 0.18884 | 0.18884
0.94 | 0.41329 |  |  |  | 2.4836e-05 | 2.4836e-05 |  |  | 0.94 | 0.69027 | 1 | 0.0117 | 0.1758 | 0.1758
0.95 | 0.40555 |  |  |  | 1.9797e-05 | 1.9797e-05 |  |  | 0.95 | 0.68609 | 1 | 0.010878 | 0.16344 | 0.16344
0.96 | 0.39788 |  |  |  | 1.5742e-05 | 1.5742e-05 |  |  | 0.96 | 0.68185 | 1 | 0.010099 | 0.15174 | 0.15174
0.97 | 0.39028 |  |  |  | 1.2487e-05 | 1.2487e-05 |  |  | 0.97 | 0.67757 | 1 | 0.0093632 | 0.14068 | 0.14068
0.98 | 0.38274 |  |  |  | 9.882e-06 | 9.882e-06 |  |  | 0.98 | 0.67323 | 1 | 0.0086693 | 0.13026 | 0.13026
0.99 | 0.37527 |  |  |  | 7.8015e-06 | 7.8015e-06 |  |  | 0.99 | 0.66885 | 1 | 0.0080161 | 0.12044 | 0.12044
1 | 0.36788 |  |  |  | 6.1442e-06 | 6.1442e-06 |  |  | 1 | 0.66443 | 1 | 0.0074022 | 0.11122 | 0.11122
1.01 | 0.36056 |  |  |  | 4.8274e-06 | 4.8274e-06 |  |  | 1.01 | 0.65996 | 1 | 0.0068263 | 0.10257 | 0.10257
1.02 | 0.35331 |  |  |  | 3.7837e-06 | 3.7837e-06 |  |  | 1.02 | 0.65545 | 1 | 0.0062869 | 0.094462 | 0.094462
1.03 | 0.34614 |  |  |  | 2.9586e-06 | 2.9586e-06 |  |  | 1.03 | 0.65089 | 1 | 0.0057825 | 0.086883 | 0.086883
1.04 | 0.33905 |  |  |  | 2.3078e-06 | 2.3078e-06 |  |  | 1.04 | 0.6463 | 1 | 0.0053117 | 0.07981 | 0.07981
1.05 | 0.33204 |  |  |  | 1.7959e-06 | 1.7959e-06 |  |  | 1.05 | 0.64168 | 1 | 0.004873 | 0.073217 | 0.073217
1.06 | 0.32511 |  |  |  | 1.3942e-06 | 1.3942e-06 |  |  | 1.06 | 0.63701 | 1 | 0.0044647 | 0.067083 | 0.067083
1.07 | 0.31826 |  |  |  | 1.0797e-06 | 1.0797e-06 |  |  | 1.07 | 0.63232 | 1 | 0.0040855 | 0.061385 | 0.061385
1.08 | 0.31149 |  |  |  | 8.3419e-07 | 8.3419e-07 |  |  | 1.08 | 0.62759 | 1 | 0.0037337 | 0.056099 | 0.056099
1.09 | 0.3048 |  |  |  | 6.4295e-07 | 6.4295e-07 |  |  | 1.09 | 0.62284 | 1 | 0.003408 | 0.051205 | 0.051205
1.1 | 0.2982 |  |  |  | 4.9436e-07 | 4.9436e-07 |  |  | 1.1 | 0.61805 | 1 | 0.0031067 | 0.046679 | 0.046679
1.11 | 0.29168 |  |  |  | 3.792e-07 | 3.792e-07 |  |  | 1.11 | 0.61324 | 1 | 0.0028287 | 0.042501 | 0.042501
1.12 | 0.28525 |  |  |  | 2.9017e-07 | 2.9017e-07 |  |  | 1.12 | 0.60841 | 1 | 0.0025723 | 0.03865 | 0.03865
1.13 | 0.2789 |  |  |  | 2.2151e-07 | 2.2151e-07 |  |  | 1.13 | 0.60355 | 1 | 0.0023364 | 0.035104 | 0.035104
1.14 | 0.27264 |  |  |  | 1.6869e-07 | 1.6869e-07 |  |  | 1.14 | 0.59867 | 1 | 0.0021195 | 0.031845 | 0.031845
1.15 | 0.26647 |  |  |  | 1.2816e-07 | 1.2816e-07 |  |  | 1.15 | 0.59377 | 1 | 0.0019204 | 0.028855 | 0.028855
1.16 | 0.26038 |  |  |  | 9.7132e-08 | 9.7132e-08 |  |  | 1.16 | 0.58885 | 1 | 0.001738 | 0.026114 | 0.026114
1.17 | 0.25439 |  |  |  | 7.344e-08 | 7.344e-08 |  |  | 1.17 | 0.58391 | 1 | 0.001571 | 0.023605 | 0.023605
1.18 | 0.24848 |  |  |  | 5.5394e-08 | 5.5394e-08 |  |  | 1.18 | 0.57896 | 1 | 0.0014185 | 0.021313 | 0.021313
1.19 | 0.24266 |  |  |  | 4.1682e-08 | 4.1682e-08 |  |  | 1.19 | 0.574 | 1 | 0.0012792 | 0.01922 | 0.01922
1.2 | 0.23693 |  |  |  | 3.1289e-08 | 3.1289e-08 |  |  | 1.2 | 0.56902 | 1 | 0.0011523 | 0.017314 | 0.017314
1.21 | 0.23129 |  |  |  | 2.3431e-08 | 2.3431e-08 |  |  | 1.21 | 0.56404 | 1 | 0.0010368 | 0.015578 | 0.015578
1.22 | 0.22573 |  |  |  | 1.7505e-08 | 1.7505e-08 |  |  | 1.22 | 0.55904 | 1 | 0.00093182 | 0.014001 | 0.014001
1.23 | 0.22027 |  |  |  | 1.3046e-08 | 1.3046e-08 |  |  | 1.23 | 0.55404 | 1 | 0.00083653 | 0.012569 | 0.012569
1.24 | 0.2149 |  |  |  | 9.6994e-09 | 9.6994e-09 |  |  | 1.24 | 0.54903 | 1 | 0.00075015 | 0.011271 | 0.011271
1.25 | 0.20961 |  |  |  | 7.1941e-09 | 7.1941e-09 |  |  | 1.25 | 0.54402 | 1 | 0.00067194 | 0.010096 | 0.010096
1.26 | 0.20442 |  |  |  | 5.3232e-09 | 5.3232e-09 |  |  | 1.26 | 0.539 | 1 | 0.00060123 | 0.0090336 | 0.0090336
1.27 | 0.19931 |  |  |  | 3.9293e-09 | 3.9293e-09 |  |  | 1.27 | 0.53398 | 1 | 0.00053738 | 0.0080743 | 0.0080743
1.28 | 0.19429 |  |  |  | 2.8935e-09 | 2.8935e-09 |  |  | 1.28 | 0.52896 | 1 | 0.00047979 | 0.007209 | 0.007209
1.29 | 0.18936 |  |  |  | 2.1256e-09 | 2.1256e-09 |  |  | 1.29 | 0.52394 | 1 | 0.00042792 | 0.0064296 | 0.0064296
1.3 | 0.18452 |  |  |  | 1.5578e-09 | 1.5578e-09 |  |  | 1.3 | 0.51892 | 1 | 0.00038126 | 0.0057284 | 0.0057284
1.31 | 0.17977 |  |  |  | 1.1389e-09 | 1.1389e-09 |  |  | 1.31 | 0.51391 | 1 | 0.00033932 | 0.0050984 | 0.0050984
1.32 | 0.1751 |  |  |  | 8.3066e-10 | 8.3066e-10 |  |  | 1.32 | 0.5089 | 1 | 0.00030169 | 0.004533 | 0.004533
1.33 | 0.17052 |  |  |  | 6.0439e-10 | 6.0439e-10 |  |  | 1.33 | 0.50389 | 1 | 0.00026796 | 0.0040261 | 0.0040261
1.34 | 0.16603 |  |  |  | 4.387e-10 | 4.387e-10 |  |  | 1.34 | 0.4989 | 1 | 0.00023775 | 0.0035723 | 0.0035723
1.35 | 0.16162 |  |  |  | 3.1767e-10 | 3.1767e-10 |  |  | 1.35 | 0.49391 | 1 | 0.00021074 | 0.0031664 | 0.0031664
1.36 | 0.1573 |  |  |  | 2.2948e-10 | 2.2948e-10 |  |  | 1.36 | 0.48893 | 1 | 0.00018661 | 0.0028039 | 0.0028039
1.37 | 0.15306 |  |  |  | 1.6538e-10 | 1.6538e-10 |  |  | 1.37 | 0.48396 | 1 | 0.00016508 | 0.0024804 | 0.0024804
1.38 | 0.14891 |  |  |  | 1.1889e-10 | 1.1889e-10 |  |  | 1.38 | 0.479 | 1 | 0.0001459 | 0.0021921 | 0.0021921
1.39 | 0.14484 |  |  |  | 8.527e-11 | 8.527e-11 |  |  | 1.39 | 0.47406 | 1 | 0.00012882 | 0.0019355 | 0.0019355
1.4 | 0.14086 |  |  |  | 6.1009e-11 | 6.1009e-11 |  |  | 1.4 | 0.46913 | 1 | 0.00011362 | 0.0017072 | 0.0017072
1.41 | 0.13696 |  |  |  | 4.3546e-11 | 4.3546e-11 |  |  | 1.41 | 0.46421 | 1 | 0.00010013 | 0.0015045 | 0.0015045
1.42 | 0.13313 |  |  |  | 3.1007e-11 | 3.1007e-11 |  |  | 1.42 | 0.45931 | 1 | 8.8156e-05 | 0.0013246 | 0.0013246
1.43 | 0.12939 |  |  |  | 2.2026e-11 | 2.2026e-11 |  |  | 1.43 | 0.45442 | 1 | 7.7543e-05 | 0.0011651 | 0.0011651
1.44 | 0.12573 |  |  |  | 1.5609e-11 | 1.5609e-11 |  |  | 1.44 | 0.44956 | 1 | 6.8144e-05 | 0.0010239 | 0.0010239
1.45 | 0.12215 |  |  |  | 1.1034e-11 | 1.1034e-11 |  |  | 1.45 | 0.44471 | 1 | 5.983e-05 | 0.00089896 | 0.00089896
1.46 | 0.11865 |  |  |  | 7.7821e-12 | 7.7821e-12 |  |  | 1.46 | 0.43988 | 1 | 5.2484e-05 | 0.00078858 | 0.00078858
1.47 | 0.11522 |  |  |  | 5.4752e-12 | 5.4752e-12 |  |  | 1.47 | 0.43507 | 1 | 4.5999e-05 | 0.00069114 | 0.00069114
1.48 | 0.11187 |  |  |  | 3.8429e-12 | 3.8429e-12 |  |  | 1.48 | 0.43029 | 1 | 4.028e-05 | 0.00060521 | 0.00060521
1.49 | 0.1086 |  |  |  | 2.6908e-12 | 2.6908e-12 |  |  | 1.49 | 0.42552 | 1 | 3.5241e-05 | 0.00052951 | 0.00052951
1.5 | 0.1054 |  |  |  | 1.8795e-12 | 1.8795e-12 |  |  | 1.5 | 0.42078 | 1 | 3.0807e-05 | 0.00046288 | 0.00046288
1.51 | 0.10227 |  |  |  | 1.3097e-12 | 1.3097e-12 |  |  | 1.51 | 0.41606 | 1 | 2.6907e-05 | 0.00040429 | 0.00040429
1.52 | 0.099222 |  |  |  | 9.1048e-13 | 9.1048e-13 |  |  | 1.52 | 0.41137 | 1 | 2.3482e-05 | 0.00035282 | 0.00035282
1.53 | 0.096241 |  |  |  | 6.3142e-13 | 6.3142e-13 |  |  | 1.53 | 0.4067 | 1 | 2.0476e-05 | 0.00030765 | 0.00030765
1.54 | 0.093331 |  |  |  | 4.3684e-13 | 4.3684e-13 |  |  | 1.54 | 0.40205 | 1 | 1.784e-05 | 0.00026804 | 0.00026804
1.55 | 0.090491 |  |  |  | 3.015e-13 | 3.015e-13 |  |  | 1.55 | 0.39743 | 1 | 1.5531e-05 | 0.00023335 | 0.00023335
1.56 | 0.08772 |  |  |  | 2.0759e-13 | 2.0759e-13 |  |  | 1.56 | 0.39284 | 1 | 1.351e-05 | 0.00020298 | 0.00020298
1.57 | 0.085017 |  |  |  | 1.4259e-13 | 1.4259e-13 |  |  | 1.57 | 0.38828 | 1 | 1.1742e-05 | 0.00017643 | 0.00017643
1.58 | 0.082381 |  |  |  | 9.7707e-14 | 9.7707e-14 |  |  | 1.58 | 0.38375 | 1 | 1.0198e-05 | 0.00015323 | 0.00015323
1.59 | 0.079811 |  |  |  | 6.6792e-14 | 6.6792e-14 |  |  | 1.59 | 0.37924 | 1 | 8.8506e-06 | 0.00013298 | 0.00013298
1.6 | 0.077305 |  |  |  | 4.5548e-14 | 4.5548e-14 |  |  | 1.6 | 0.37476 | 1 | 7.6752e-06 | 0.00011532 | 0.00011532
1.61 | 0.074863 |  |  |  | 3.0987e-14 | 3.0987e-14 |  |  | 1.61 | 0.37032 | 1 | 6.6509e-06 | 9.993e-05 | 9.993e-05
1.62 | 0.072483 |  |  |  | 2.1031e-14 | 2.1031e-14 |  |  | 1.62 | 0.3659 | 1 | 5.759e-06 | 8.653e-05 | 8.653e-05
1.63 | 0.070165 |  |  |  | 1.4239e-14 | 1.4239e-14 |  |  | 1.63 | 0.36151 | 1 | 4.9832e-06 | 7.4873e-05 | 7.4873e-05
1.64 | 0.067908 |  |  |  | 9.6174e-15 | 9.6174e-15 |  |  | 1.64 | 0.35716 | 1 | 4.3087e-06 | 6.4739e-05 | 6.4739e-05
1.65 | 0.06571 |  |  |  | 6.4804e-15 | 6.4804e-15 |  |  | 1.65 | 0.35284 | 1 | 3.7229e-06 | 5.5938e-05 | 5.5938e-05
1.66 | 0.063571 |  |  |  | 4.3561e-15 | 4.3561e-15 |  |  | 1.66 | 0.34855 | 1 | 3.2146e-06 | 4.8299e-05 | 4.8299e-05
1.67 | 0.061489 |  |  |  | 2.9211e-15 | 2.9211e-15 |  |  | 1.67 | 0.34429 | 1 | 2.7737e-06 | 4.1675e-05 | 4.1675e-05
1.68 | 0.059463 |  |  |  | 1.9542e-15 | 1.9542e-15 |  |  | 1.68 | 0.34006 | 1 | 2.3917e-06 | 3.5935e-05 | 3.5935e-05
1.69 | 0.057493 |  |  |  | 1.3042e-15 | 1.3042e-15 |  |  | 1.69 | 0.33587 | 1 | 2.0609e-06 | 3.0965e-05 | 3.0965e-05
1.7 | 0.055576 |  |  |  | 8.683e-16 | 8.683e-16 |  |  | 1.7 | 0.33171 | 1 | 1.7747e-06 | 2.6665e-05 | 2.6665e-05
1.71 | 0.053713 |  |  |  | 5.7671e-16 | 5.7671e-16 |  |  | 1.71 | 0.32759 | 1 | 1.5272e-06 | 2.2947e-05 | 2.2947e-05
1.72 | 0.051902 |  |  |  | 3.8212e-16 | 3.8212e-16 |  |  | 1.72 | 0.32349 | 1 | 1.3134e-06 | 1.9735e-05 | 1.9735e-05
1.73 | 0.050142 |  |  |  | 2.5258e-16 | 2.5258e-16 |  |  | 1.73 | 0.31944 | 1 | 1.1289e-06 | 1.6961e-05 | 1.6961e-05
1.74 | 0.048432 |  |  |  | 1.6656e-16 | 1.6656e-16 |  |  | 1.74 | 0.31542 | 1 | 9.6963e-07 | 1.4569e-05 | 1.4569e-05
1.75 | 0.046771 |  |  |  | 1.0957e-16 | 1.0957e-16 |  |  | 1.75 | 0.31143 | 1 | 8.3235e-07 | 1.2506e-05 | 1.2506e-05
1.76 | 0.045157 |  |  |  | 7.1904e-17 | 7.1904e-17 |  |  | 1.76 | 0.30748 | 1 | 7.1407e-07 | 1.0729e-05 | 1.0729e-05
1.77 | 0.043591 |  |  |  | 4.7075e-17 | 4.7075e-17 |  |  | 1.77 | 0.30356 | 1 | 6.1224e-07 | 9.199e-06 | 9.199e-06
1.78 | 0.042071 |  |  |  | 3.0745e-17 | 3.0745e-17 |  |  | 1.78 | 0.29968 | 1 | 5.2462e-07 | 7.8826e-06 | 7.8826e-06
1.79 | 0.040595 |  |  |  | 2.0032e-17 | 2.0032e-17 |  |  | 1.79 | 0.29583 | 1 | 4.4929e-07 | 6.7506e-06 | 6.7506e-06
1.8 | 0.039164 |  |  |  | 1.3021e-17 | 1.3021e-17 |  |  | 1.8 | 0.29202 | 1 | 3.8455e-07 | 5.778e-06 | 5.778e-06
1.81 | 0.037775 |  |  |  | 8.4429e-18 | 8.4429e-18 |  |  | 1.81 | 0.28825 | 1 | 3.2896e-07 | 4.9427e-06 | 4.9427e-06
1.82 | 0.036429 |  |  |  | 5.4615e-18 | 5.4615e-18 |  |  | 1.82 | 0.28451 | 1 | 2.8126e-07 | 4.2259e-06 | 4.2259e-06
1.83 | 0.035123 |  |  |  | 3.5245e-18 | 3.5245e-18 |  |  | 1.83 | 0.2808 | 1 | 2.4034e-07 | 3.6111e-06 | 3.6111e-06
1.84 | 0.033857 |  |  |  | 2.269e-18 | 2.269e-18 |  |  | 1.84 | 0.27714 | 1 | 2.0526e-07 | 3.0841e-06 | 3.0841e-06
1.85 | 0.032631 |  |  |  | 1.4572e-18 | 1.4572e-18 |  |  | 1.85 | 0.2735 | 1 | 1.7522e-07 | 2.6327e-06 | 2.6327e-06
1.86 | 0.031442 |  |  |  | 9.3364e-19 | 9.3364e-19 |  |  | 1.86 | 0.26991 | 1 | 1.4949e-07 | 2.2462e-06 | 2.2462e-06
1.87 | 0.030291 |  |  |  | 5.9674e-19 | 5.9674e-19 |  |  | 1.87 | 0.26635 | 1 | 1.2748e-07 | 1.9154e-06 | 1.9154e-06
1.88 | 0.029176 |  |  |  | 3.805e-19 | 3.805e-19 |  |  | 1.88 | 0.26283 | 1 | 1.0866e-07 | 1.6326e-06 | 1.6326e-06
1.89 | 0.028097 |  |  |  | 2.4204e-19 | 2.4204e-19 |  |  | 1.89 | 0.25934 | 1 | 9.2567e-08 | 1.3908e-06 | 1.3908e-06
1.9 | 0.027052 |  |  |  | 1.5359e-19 | 1.5359e-19 |  |  | 1.9 | 0.25589 | 1 | 7.8823e-08 | 1.1843e-06 | 1.1843e-06
1.91 | 0.026041 |  |  |  | 9.7231e-20 | 9.7231e-20 |  |  | 1.91 | 0.25248 | 1 | 6.7087e-08 | 1.008e-06 | 1.008e-06
1.92 | 0.025062 |  |  |  | 6.1405e-20 | 6.1405e-20 |  |  | 1.92 | 0.2491 | 1 | 5.7073e-08 | 8.5753e-07 | 8.5753e-07
1.93 | 0.024116 |  |  |  | 3.8686e-20 | 3.8686e-20 |  |  | 1.93 | 0.24575 | 1 | 4.8532e-08 | 7.292e-07 | 7.292e-07
1.94 | 0.0232 |  |  |  | 2.4315e-20 | 2.4315e-20 |  |  | 1.94 | 0.24245 | 1 | 4.1251e-08 | 6.198e-07 | 6.198e-07
1.95 | 0.022315 |  |  |  | 1.5246e-20 | 1.5246e-20 |  |  | 1.95 | 0.23918 | 1 | 3.5046e-08 | 5.2658e-07 | 5.2658e-07
1.96 | 0.021459 |  |  |  | 9.5361e-21 | 9.5361e-21 |  |  | 1.96 | 0.23594 | 1 | 2.9763e-08 | 4.4719e-07 | 4.4719e-07
1.97 | 0.020632 |  |  |  | 5.9506e-21 | 5.9506e-21 |  |  | 1.97 | 0.23274 | 1 | 2.5265e-08 | 3.7961e-07 | 3.7961e-07
1.98 | 0.019833 |  |  |  | 3.7043e-21 | 3.7043e-21 |  |  | 1.98 | 0.22958 | 1 | 2.1438e-08 | 3.2211e-07 | 3.2211e-07
1.99 | 0.019061 |  |  |  | 2.3004e-21 | 2.3004e-21 |  |  | 1.99 | 0.22645 | 1 | 1.8184e-08 | 2.7321e-07 | 2.7321e-07
2 | 0.018316 |  |  |  | 1.4252e-21 | 1.4252e-21 |  |  | 2 | 0.22336 | 1 | 1.5417e-08 | 2.3164e-07 | 2.3164e-07
2.01 | 0.017596 |  |  |  | 8.8081e-22 | 8.8081e-22 |  |  | 2.01 | 0.2203 | 1 | 1.3066e-08 | 1.9632e-07 | 1.9632e-07
2.02 | 0.016901 |  |  |  | 5.4307e-22 | 5.4307e-22 |  |  | 2.02 | 0.21728 | 1 | 1.107e-08 | 1.6633e-07 | 1.6633e-07
2.03 | 0.01623 |  |  |  | 3.3403e-22 | 3.3403e-22 |  |  | 2.03 | 0.21429 | 1 | 9.375e-09 | 1.4086e-07 | 1.4086e-07
2.04 | 0.015583 |  |  |  | 2.0497e-22 | 2.0497e-22 |  |  | 2.04 | 0.21133 | 1 | 7.9367e-09 | 1.1925e-07 | 1.1925e-07
2.05 | 0.014958 |  |  |  | 1.2547e-22 | 1.2547e-22 |  |  | 2.05 | 0.20842 | 1 | 6.7167e-09 | 1.0092e-07 | 1.0092e-07
2.06 | 0.014356 |  |  |  | 7.6619e-23 | 7.6619e-23 |  |  | 2.06 | 0.20553 | 1 | 5.6822e-09 | 8.5376e-08 | 8.5376e-08
2.07 | 0.013775 |  |  |  | 4.6677e-23 | 4.6677e-23 |  |  | 2.07 | 0.20268 | 1 | 4.8054e-09 | 7.2202e-08 | 7.2202e-08
2.08 | 0.013215 |  |  |  | 2.8367e-23 | 2.8367e-23 |  |  | 2.08 | 0.19986 | 1 | 4.0625e-09 | 6.104e-08 | 6.104e-08
2.09 | 0.012675 |  |  |  | 1.7199e-23 | 1.7199e-23 |  |  | 2.09 | 0.19708 | 1 | 3.4334e-09 | 5.1587e-08 | 5.1587e-08
2.1 | 0.012155 |  |  |  | 1.0402e-23 | 1.0402e-23 |  |  | 2.1 | 0.19433 | 1 | 2.9007e-09 | 4.3584e-08 | 4.3584e-08
2.11 | 0.011654 |  |  |  | 6.2767e-24 | 6.2767e-24 |  |  | 2.11 | 0.19162 | 1 | 2.4499e-09 | 3.6811e-08 | 3.6811e-08
2.12 | 0.011171 |  |  |  | 3.7782e-24 | 3.7782e-24 |  |  | 2.12 | 0.18893 | 1 | 2.0686e-09 | 3.1081e-08 | 3.1081e-08
2.13 | 0.010707 |  |  |  | 2.2688e-24 | 2.2688e-24 |  |  | 2.13 | 0.18628 | 1 | 1.746e-09 | 2.6235e-08 | 2.6235e-08
2.14 | 0.010259 |  |  |  | 1.3591e-24 | 1.3591e-24 |  |  | 2.14 | 0.18366 | 1 | 1.4734e-09 | 2.2138e-08 | 2.2138e-08
2.15 | 0.0098282 |  |  |  | 8.1224e-25 | 8.1224e-25 |  |  | 2.15 | 0.18108 | 1 | 1.2429e-09 | 1.8675e-08 | 1.8675e-08
2.16 | 0.0094136 |  |  |  | 4.8425e-25 | 4.8425e-25 |  |  | 2.16 | 0.17853 | 1 | 1.0482e-09 | 1.575e-08 | 1.575e-08
2.17 | 0.0090147 |  |  |  | 2.8801e-25 | 2.8801e-25 |  |  | 2.17 | 0.17601 | 1 | 8.8378e-10 | 1.3279e-08 | 1.3279e-08
2.18 | 0.008631 |  |  |  | 1.7089e-25 | 1.7089e-25 |  |  | 2.18 | 0.17352 | 1 | 7.4493e-10 | 1.1193e-08 | 1.1193e-08
2.19 | 0.0082619 |  |  |  | 1.0115e-25 | 1.0115e-25 |  |  | 2.19 | 0.17106 | 1 | 6.2773e-10 | 9.4318e-09 | 9.4318e-09
2.2 | 0.0079071 |  |  |  | 5.9728e-26 | 5.9728e-26 |  |  | 2.2 | 0.16863 | 1 | 5.2884e-10 | 7.9459e-09 | 7.9459e-09
2.21 | 0.0075659 |  |  |  | 3.5184e-26 | 3.5184e-26 |  |  | 2.21 | 0.16624 | 1 | 4.4541e-10 | 6.6924e-09 | 6.6924e-09
2.22 | 0.0072381 |  |  |  | 2.0676e-26 | 2.0676e-26 |  |  | 2.22 | 0.16387 | 1 | 3.7505e-10 | 5.6352e-09 | 5.6352e-09
2.23 | 0.006923 |  |  |  | 1.2122e-26 | 1.2122e-26 |  |  | 2.23 | 0.16154 | 1 | 3.1573e-10 | 4.744e-09 | 4.744e-09
2.24 | 0.0066204 |  |  |  | 7.0894e-27 | 7.0894e-27 |  |  | 2.24 | 0.15923 | 1 | 2.6573e-10 | 3.9927e-09 | 3.9927e-09
2.25 | 0.0063297 |  |  |  | 4.1363e-27 | 4.1363e-27 |  |  | 2.25 | 0.15696 | 1 | 2.236e-10 | 3.3597e-09 | 3.3597e-09
2.26 | 0.0060506 |  |  |  | 2.4075e-27 | 2.4075e-27 |  |  | 2.26 | 0.15472 | 1 | 1.8811e-10 | 2.8264e-09 | 2.8264e-09
2.27 | 0.0057826 |  |  |  | 1.3979e-27 | 1.3979e-27 |  |  | 2.27 | 0.1525 | 1 | 1.5821e-10 | 2.3772e-09 | 2.3772e-09
2.28 | 0.0055254 |  |  |  | 8.0977e-28 | 8.0977e-28 |  |  | 2.28 | 0.15031 | 1 | 1.3304e-10 | 1.999e-09 | 1.999e-09
2.29 | 0.0052786 |  |  |  | 4.6795e-28 | 4.6795e-28 |  |  | 2.29 | 0.14816 | 1 | 1.1185e-10 | 1.6806e-09 | 1.6806e-09
2.3 | 0.0050418 |  |  |  | 2.6977e-28 | 2.6977e-28 |  |  | 2.3 | 0.14603 | 1 | 9.4019e-11 | 1.4127e-09 | 1.4127e-09
2.31 | 0.0048146 |  |  |  | 1.5514e-28 | 1.5514e-28 |  |  | 2.31 | 0.14393 | 1 | 7.9013e-11 | 1.1872e-09 | 1.1872e-09
2.32 | 0.0045968 |  |  |  | 8.901e-29 | 8.901e-29 |  |  | 2.32 | 0.14185 | 1 | 6.639e-11 | 9.9752e-10 | 9.9752e-10
2.33 | 0.0043879 |  |  |  | 5.0945e-29 | 5.0945e-29 |  |  | 2.33 | 0.13981 | 1 | 5.5773e-11 | 8.3799e-10 | 8.3799e-10
2.34 | 0.0041877 |  |  |  | 2.9089e-29 | 2.9089e-29 |  |  | 2.34 | 0.13779 | 1 | 4.6845e-11 | 7.0385e-10 | 7.0385e-10
2.35 | 0.0039958 |  |  |  | 1.6569e-29 | 1.6569e-29 |  |  | 2.35 | 0.1358 | 1 | 3.9339e-11 | 5.9108e-10 | 5.9108e-10
2.36 | 0.003812 |  |  |  | 9.4155e-30 | 9.4155e-30 |  |  | 2.36 | 0.13384 | 1 | 3.3031e-11 | 4.9629e-10 | 4.9629e-10
2.37 | 0.0036359 |  |  |  | 5.3375e-30 | 5.3375e-30 |  |  | 2.37 | 0.1319 | 1 | 2.7729e-11 | 4.1663e-10 | 4.1663e-10
2.38 | 0.0034672 |  |  |  | 3.0185e-30 | 3.0185e-30 |  |  | 2.38 | 0.12999 | 1 | 2.3275e-11 | 3.497e-10 | 3.497e-10
2.39 | 0.0033057 |  |  |  | 1.7029e-30 | 1.7029e-30 |  |  | 2.39 | 0.1281 | 1 | 1.9533e-11 | 2.9348e-10 | 2.9348e-10
2.4 | 0.0031511 |  |  |  | 9.5844e-31 | 9.5844e-31 |  |  | 2.4 | 0.12625 | 1 | 1.639e-11 | 2.4626e-10 | 2.4626e-10
2.41 | 0.0030031 |  |  |  | 5.3813e-31 | 5.3813e-31 |  |  | 2.41 | 0.12441 | 1 | 1.375e-11 | 2.066e-10 | 2.066e-10
2.42 | 0.0028615 |  |  |  | 3.0142e-31 | 3.0142e-31 |  |  | 2.42 | 0.1226 | 1 | 1.1535e-11 | 1.7331e-10 | 1.7331e-10
2.43 | 0.0027261 |  |  |  | 1.6843e-31 | 1.6843e-31 |  |  | 2.43 | 0.12082 | 1 | 9.6743e-12 | 1.4536e-10 | 1.4536e-10
2.44 | 0.0025965 |  |  |  | 9.3889e-32 | 9.3889e-32 |  |  | 2.44 | 0.11906 | 1 | 8.113e-12 | 1.219e-10 | 1.219e-10
2.45 | 0.0024726 |  |  |  | 5.2212e-32 | 5.2212e-32 |  |  | 2.45 | 0.11732 | 1 | 6.8028e-12 | 1.0221e-10 | 1.0221e-10
2.46 | 0.0023541 |  |  |  | 2.8966e-32 | 2.8966e-32 |  |  | 2.46 | 0.11561 | 1 | 5.7034e-12 | 8.5694e-11 | 8.5694e-11
2.47 | 0.0022409 |  |  |  | 1.6031e-32 | 1.6031e-32 |  |  | 2.47 | 0.11393 | 1 | 4.781e-12 | 7.1836e-11 | 7.1836e-11
2.48 | 0.0021326 |  |  |  | 8.8508e-33 | 8.8508e-33 |  |  | 2.48 | 0.11226 | 1 | 4.0074e-12 | 6.0212e-11 | 6.0212e-11
2.49 | 0.0020292 |  |  |  | 4.8749e-33 | 4.8749e-33 |  |  | 2.49 | 0.11062 | 1 | 3.3585e-12 | 5.0462e-11 | 5.0462e-11
2.5 | 0.0019305 |  |  |  | 2.6786e-33 | 2.6786e-33 |  |  | 2.5 | 0.10901 | 1 | 2.8144e-12 | 4.2287e-11 | 4.2287e-11
2.51 | 0.0018361 |  |  |  | 1.4683e-33 | 1.4683e-33 |  |  | 2.51 | 0.10741 | 1 | 2.3581e-12 | 3.5432e-11 | 3.5432e-11
2.52 | 0.001746 |  |  |  | 8.0293e-34 | 8.0293e-34 |  |  | 2.52 | 0.10584 | 1 | 1.9757e-12 | 2.9685e-11 | 2.9685e-11
2.53 | 0.0016601 |  |  |  | 4.3802e-34 | 4.3802e-34 |  |  | 2.53 | 0.10429 | 1 | 1.655e-12 | 2.4867e-11 | 2.4867e-11
2.54 | 0.001578 |  |  |  | 2.3838e-34 | 2.3838e-34 |  |  | 2.54 | 0.10276 | 1 | 1.3863e-12 | 2.0829e-11 | 2.0829e-11
2.55 | 0.0014997 |  |  |  | 1.2942e-34 | 1.2942e-34 |  |  | 2.55 | 0.10125 | 1 | 1.1611e-12 | 1.7445e-11 | 1.7445e-11
2.56 | 0.001425 |  |  |  | 7.0096e-35 | 7.0096e-35 |  |  | 2.56 | 0.099767 | 1 | 9.7235e-13 | 1.461e-11 | 1.461e-11
2.57 | 0.0013537 |  |  |  | 3.7874e-35 | 3.7874e-35 |  |  | 2.57 | 0.098302 | 1 | 8.1423e-13 | 1.2234e-11 | 1.2234e-11
2.58 | 0.0012858 |  |  |  | 2.0415e-35 | 2.0415e-35 |  |  | 2.58 | 0.096858 | 1 | 6.8176e-13 | 1.0244e-11 | 1.0244e-11
2.59 | 0.001221 |  |  |  | 1.0978e-35 | 1.0978e-35 |  |  | 2.59 | 0.095435 | 1 | 5.7079e-13 | 8.5762e-12 | 8.5762e-12
2.6 | 0.0011592 |  |  |  | 5.8889e-36 | 5.8889e-36 |  |  | 2.6 | 0.094032 | 1 | 4.7784e-13 | 7.1797e-12 | 7.1797e-12
2.61 | 0.0011004 |  |  |  | 3.1515e-36 | 3.1515e-36 |  |  | 2.61 | 0.092648 | 1 | 4e-13 | 6.0101e-12 | 6.0101e-12
2.62 | 0.0010443 |  |  |  | 1.6825e-36 | 1.6825e-36 |  |  | 2.62 | 0.091285 | 1 | 3.3481e-13 | 5.0306e-12 | 5.0306e-12
2.63 | 0.0009909 |  |  |  | 8.9607e-37 | 8.9607e-37 |  |  | 2.63 | 0.089941 | 1 | 2.8022e-13 | 4.2104e-12 | 4.2104e-12
2.64 | 0.00094003 |  |  |  | 4.761e-37 | 4.761e-37 |  |  | 2.64 | 0.088616 | 1 | 2.3452e-13 | 3.5237e-12 | 3.5237e-12
2.65 | 0.00089159 |  |  |  | 2.5235e-37 | 2.5235e-37 |  |  | 2.65 | 0.087311 | 1 | 1.9625e-13 | 2.9487e-12 | 2.9487e-12
2.66 | 0.00084549 |  |  |  | 1.3344e-37 | 1.3344e-37 |  |  | 2.66 | 0.086024 | 1 | 1.6422e-13 | 2.4674e-12 | 2.4674e-12
2.67 | 0.0008016 |  |  |  | 7.0388e-38 | 7.0388e-38 |  |  | 2.67 | 0.084755 | 1 | 1.3741e-13 | 2.0646e-12 | 2.0646e-12
2.68 | 0.00075984 |  |  |  | 3.7041e-38 | 3.7041e-38 |  |  | 2.68 | 0.083505 | 1 | 1.1496e-13 | 1.7273e-12 | 1.7273e-12
2.69 | 0.00072011 |  |  |  | 1.9446e-38 | 1.9446e-38 |  |  | 2.69 | 0.082273 | 1 | 9.618e-14 | 1.4451e-12 | 1.4451e-12
2.7 | 0.00068233 |  |  |  | 1.0184e-38 | 1.0184e-38 |  |  | 2.7 | 0.081058 | 1 | 8.046e-14 | 1.2089e-12 | 1.2089e-12
2.71 | 0.00064639 |  |  |  | 5.3208e-39 | 5.3208e-39 |  |  | 2.71 | 0.079862 | 1 | 6.7306e-14 | 1.0113e-12 | 1.0113e-12
2.72 | 0.00061223 |  |  |  | 2.7732e-39 | 2.7732e-39 |  |  | 2.72 | 0.078682 | 1 | 5.6299e-14 | 8.459e-13 | 8.459e-13
2.73 | 0.00057976 |  |  |  | 1.442e-39 | 1.442e-39 |  |  | 2.73 | 0.077519 | 1 | 4.7089e-14 | 7.0753e-13 | 7.0753e-13
2.74 | 0.0005489 |  |  |  | 7.4798e-40 | 7.4798e-40 |  |  | 2.74 | 0.076374 | 1 | 3.9384e-14 | 5.9176e-13 | 5.9176e-13
2.75 | 0.00051957 |  |  |  | 3.8706e-40 | 3.8706e-40 |  |  | 2.75 | 0.075245 | 1 | 3.2938e-14 | 4.949e-13 | 4.949e-13
2.76 | 0.00049172 |  |  |  | 1.9981e-40 | 1.9981e-40 |  |  | 2.76 | 0.074132 | 1 | 2.7546e-14 | 4.1388e-13 | 4.1388e-13
2.77 | 0.00046527 |  |  |  | 1.029e-40 | 1.029e-40 |  |  | 2.77 | 0.073035 | 1 | 2.3035e-14 | 3.4611e-13 | 3.4611e-13
2.78 | 0.00044015 |  |  |  | 5.2867e-41 | 5.2867e-41 |  |  | 2.78 | 0.071955 | 1 | 1.9262e-14 | 2.8942e-13 | 2.8942e-13
2.79 | 0.0004163 |  |  |  | 2.7096e-41 | 2.7096e-41 |  |  | 2.79 | 0.07089 | 1 | 1.6107e-14 | 2.42e-13 | 2.42e-13
2.8 | 0.00039367 |  |  |  | 1.3854e-41 | 1.3854e-41 |  |  | 2.8 | 0.06984 | 1 | 1.3467e-14 | 2.0235e-13 | 2.0235e-13
2.81 | 0.00037219 |  |  |  | 7.0666e-42 | 7.0666e-42 |  |  | 2.81 | 0.068806 | 1 | 1.126e-14 | 1.6918e-13 | 1.6918e-13
2.82 | 0.00035182 |  |  |  | 3.5958e-42 | 3.5958e-42 |  |  | 2.82 | 0.067787 | 1 | 9.4141e-15 | 1.4145e-13 | 1.4145e-13
2.83 | 0.00033249 |  |  |  | 1.8254e-42 | 1.8254e-42 |  |  | 2.83 | 0.066783 | 1 | 7.8705e-15 | 1.1826e-13 | 1.1826e-13
2.84 | 0.00031416 |  |  |  | 9.2439e-43 | 9.2439e-43 |  |  | 2.84 | 0.065794 | 1 | 6.5798e-15 | 9.8863e-14 | 9.8863e-14
2.85 | 0.00029679 |  |  |  | 4.67e-43 | 4.67e-43 |  |  | 2.85 | 0.064819 | 1 | 5.5005e-15 | 8.2647e-14 | 8.2647e-14
2.86 | 0.00028031 |  |  |  | 2.3536e-43 | 2.3536e-43 |  |  | 2.86 | 0.063858 | 1 | 4.5981e-15 | 6.9088e-14 | 6.9088e-14
2.87 | 0.0002647 |  |  |  | 1.1834e-43 | 1.1834e-43 |  |  | 2.87 | 0.062911 | 1 | 3.8437e-15 | 5.7752e-14 | 5.7752e-14
2.88 | 0.00024991 |  |  |  | 5.9355e-44 | 5.9355e-44 |  |  | 2.88 | 0.061979 | 1 | 3.2129e-15 | 4.8274e-14 | 4.8274e-14
2.89 | 0.0002359 |  |  |  | 2.9699e-44 | 2.9699e-44 |  |  | 2.89 | 0.061059 | 1 | 2.6855e-15 | 4.0351e-14 | 4.0351e-14
2.9 | 0.00022263 |  |  |  | 1.4825e-44 | 1.4825e-44 |  |  | 2.9 | 0.060154 | 1 | 2.2447e-15 | 3.3727e-14 | 3.3727e-14
2.91 | 0.00021006 |  |  |  | 7.3826e-45 | 7.3826e-45 |  |  | 2.91 | 0.059261 | 1 | 1.8761e-15 | 2.8189e-14 | 2.8189e-14
2.92 | 0.00019817 |  |  |  | 3.6676e-45 | 3.6676e-45 |  |  | 2.92 | 0.058382 | 1 | 1.5681e-15 | 2.356e-14 | 2.356e-14
2.93 | 0.00018691 |  |  |  | 1.8176e-45 | 1.8176e-45 |  |  | 2.93 | 0.057516 | 1 | 1.3105e-15 | 1.9691e-14 | 1.9691e-14
2.94 | 0.00017625 |  |  |  | 8.9864e-46 | 8.9864e-46 |  |  | 2.94 | 0.056662 | 1 | 1.0953e-15 | 1.6457e-14 | 1.6457e-14
2.95 | 0.00016617 |  |  |  | 4.4323e-46 | 4.4323e-46 |  |  | 2.95 | 0.055821 | 1 | 9.1535e-16 | 1.3753e-14 | 1.3753e-14
2.96 | 0.00015663 |  |  |  | 2.1808e-46 | 2.1808e-46 |  |  | 2.96 | 0.054993 | 1 | 7.6497e-16 | 1.1494e-14 | 1.1494e-14
2.97 | 0.00014762 |  |  |  | 1.0705e-46 | 1.0705e-46 |  |  | 2.97 | 0.054176 | 1 | 6.3928e-16 | 9.6052e-15 | 9.6052e-15
2.98 | 0.00013909 |  |  |  | 5.242e-47 | 5.242e-47 |  |  | 2.98 | 0.053372 | 1 | 5.3422e-16 | 8.0268e-15 | 8.0268e-15
2.99 | 0.00013103 |  |  |  | 2.5607e-47 | 2.5607e-47 |  |  | 2.99 | 0.052579 | 1 | 4.4643e-16 | 6.7076e-15 | 6.7076e-15
3 | 0.00012341 |  |  |  | 1.2479e-47 | 1.2479e-47 |  |  | 3 | 0.051798 | 1 | 3.7305e-16 | 5.6051e-15 | 5.6051e-15
[9 empty] | 3.01 | 0.051029 | 1 | 3.1173e-16 | 4.6838e-15 | 4.6838e-15
[9 empty] | 3.02 | 0.050271 | 1 | 2.6048e-16 | 3.9138e-15 | 3.9138e-15
[9 empty] | 3.03 | 0.049524 | 1 | 2.1766e-16 | 3.2703e-15 | 3.2703e-15
[9 empty] | 3.04 | 0.048788 | 1 | 1.8187e-16 | 2.7326e-15 | 2.7326e-15
[9 empty] | 3.05 | 0.048063 | 1 | 1.5196e-16 | 2.2833e-15 | 2.2833e-15
[9 empty] | 3.06 | 0.047349 | 1 | 1.2697e-16 | 1.9078e-15 | 1.9078e-15
[9 empty] | 3.07 | 0.046645 | 1 | 1.0609e-16 | 1.594e-15 | 1.594e-15
[9 empty] | 3.08 | 0.045952 | 1 | 8.864e-17 | 1.3318e-15 | 1.3318e-15
[9 empty] | 3.09 | 0.045269 | 1 | 7.406e-17 | 1.1128e-15 | 1.1128e-15
[9 empty] | 3.1 | 0.044596 | 1 | 6.1877e-17 | 9.2972e-16 | 9.2972e-16
[9 empty] | 3.11 | 0.043933 | 1 | 5.1698e-17 | 7.7677e-16 | 7.7677e-16
[9 empty] | 3.12 | 0.04328 | 1 | 4.3193e-17 | 6.4898e-16 | 6.4898e-16
[9 empty] | 3.13 | 0.042636 | 1 | 3.6086e-17 | 5.422e-16 | 5.422e-16
[9 empty] | 3.14 | 0.042002 | 1 | 3.0149e-17 | 4.5299e-16 | 4.5299e-16
[9 empty] | 3.15 | 0.041378 | 1 | 2.5188e-17 | 3.7845e-16 | 3.7845e-16
[9 empty] | 3.16 | 0.040762 | 1 | 2.1043e-17 | 3.1618e-16 | 3.1618e-16
[9 empty] | 3.17 | 0.040156 | 1 | 1.758e-17 | 2.6414e-16 | 2.6414e-16
[9 empty] | 3.18 | 0.039559 | 1 | 1.4687e-17 | 2.2067e-16 | 2.2067e-16
[9 empty] | 3.19 | 0.038971 | 1 | 1.227e-17 | 1.8436e-16 | 1.8436e-16
[9 empty] | 3.2 | 0.038391 | 1 | 1.025e-17 | 1.5401e-16 | 1.5401e-16
[9 empty] | 3.21 | 0.03782 | 1 | 8.5632e-18 | 1.2866e-16 | 1.2866e-16
[9 empty] | 3.22 | 0.037257 | 1 | 7.1537e-18 | 1.0749e-16 | 1.0749e-16
[9 empty] | 3.23 | 0.036703 | 1 | 5.9761e-18 | 8.9793e-17 | 8.9793e-17
[9 empty] | 3.24 | 0.036157 | 1 | 4.9924e-18 | 7.5012e-17 | 7.5012e-17
[9 empty] | 3.25 | 0.035619 | 1 | 4.1706e-18 | 6.2663e-17 | 6.2663e-17
[9 empty] | 3.26 | 0.035089 | 1 | 3.484e-18 | 5.2348e-17 | 5.2348e-17
[9 empty] | 3.27 | 0.034567 | 1 | 2.9104e-18 | 4.373e-17 | 4.373e-17
[9 empty] | 3.28 | 0.034053 | 1 | 2.4313e-18 | 3.653e-17 | 3.653e-17
[9 empty] | 3.29 | 0.033546 | 1 | 2.031e-18 | 3.0516e-17 | 3.0516e-17
[9 empty] | 3.3 | 0.033047 | 1 | 1.6966e-18 | 2.5492e-17 | 2.5492e-17
[9 empty] | 3.31 | 0.032555 | 1 | 1.4173e-18 | 2.1295e-17 | 2.1295e-17
[9 empty] | 3.32 | 0.032071 | 1 | 1.1839e-18 | 1.7788e-17 | 1.7788e-17
[9 empty] | 3.33 | 0.031594 | 1 | 9.8897e-19 | 1.4859e-17 | 1.4859e-17
[9 empty] | 3.34 | 0.031123 | 1 | 8.2613e-19 | 1.2413e-17 | 1.2413e-17
[9 empty] | 3.35 | 0.03066 | 1 | 6.901e-19 | 1.0369e-17 | 1.0369e-17
[9 empty] | 3.36 | 0.030204 | 1 | 5.7646e-19 | 8.6614e-18 | 8.6614e-18
[9 empty] | 3.37 | 0.029754 | 1 | 4.8154e-19 | 7.2352e-18 | 7.2352e-18
[9 empty] | 3.38 | 0.029312 | 1 | 4.0224e-19 | 6.0437e-18 | 6.0437e-18
[9 empty] | 3.39 | 0.028875 | 1 | 3.36e-19 | 5.0485e-18 | 5.0485e-18
[9 empty] | 3.4 | 0.028446 | 1 | 2.8067e-19 | 4.2171e-18 | 4.2171e-18
[9 empty] | 3.41 | 0.028022 | 1 | 2.3445e-19 | 3.5226e-18 | 3.5226e-18
[9 empty] | 3.42 | 0.027605 | 1 | 1.9584e-19 | 2.9425e-18 | 2.9425e-18
[9 empty] | 3.43 | 0.027194 | 1 | 1.6359e-19 | 2.4579e-18 | 2.4579e-18
[9 empty] | 3.44 | 0.02679 | 1 | 1.3665e-19 | 2.0531e-18 | 2.0531e-18
[9 empty] | 3.45 | 0.026391 | 1 | 1.1414e-19 | 1.715e-18 | 1.715e-18
[9 empty] | 3.46 | 0.025998 | 1 | 9.5344e-20 | 1.4326e-18 | 1.4326e-18
[9 empty] | 3.47 | 0.025611 | 1 | 7.9641e-20 | 1.1966e-18 | 1.1966e-18
[9 empty] | 3.48 | 0.02523 | 1 | 6.6524e-20 | 9.9954e-19 | 9.9954e-19
[9 empty] | 3.49 | 0.024854 | 1 | 5.5568e-20 | 8.3492e-19 | 8.3492e-19
[9 empty] | 3.5 | 0.024484 | 1 | 4.6416e-20 | 6.9741e-19 | 6.9741e-19
[9 empty] | 3.51 | 0.02412 | 1 | 3.8771e-20 | 5.8254e-19 | 5.8254e-19
[9 empty] | 3.52 | 0.023761 | 1 | 3.2385e-20 | 4.866e-19 | 4.866e-19
[9 empty] | 3.53 | 0.023407 | 1 | 2.7051e-20 | 4.0645e-19 | 4.0645e-19
[9 empty] | 3.54 | 0.023059 | 1 | 2.2596e-20 | 3.3951e-19 | 3.3951e-19
[9 empty] | 3.55 | 0.022716 | 1 | 1.8874e-20 | 2.8359e-19 | 2.8359e-19
[9 empty] | 3.56 | 0.022377 | 1 | 1.5765e-20 | 2.3688e-19 | 2.3688e-19
[9 empty] | 3.57 | 0.022044 | 1 | 1.3169e-20 | 1.9786e-19 | 1.9786e-19
[9 empty] | 3.58 | 0.021716 | 1 | 1.1e-20 | 1.6527e-19 | 1.6527e-19
[9 empty] | 3.59 | 0.021393 | 1 | 9.188e-21 | 1.3805e-19 | 1.3805e-19
[9 empty] | 3.6 | 0.021074 | 1 | 7.6746e-21 | 1.1531e-19 | 1.1531e-19
[9 empty] | 3.61 | 0.020761 | 1 | 6.4105e-21 | 9.6318e-20 | 9.6318e-20
[9 empty] | 3.62 | 0.020452 | 1 | 5.3546e-21 | 8.0453e-20 | 8.0453e-20
[9 empty] | 3.63 | 0.020147 | 1 | 4.4726e-21 | 6.7202e-20 | 6.7202e-20
[9 empty] | 3.64 | 0.019847 | 1 | 3.7359e-21 | 5.6132e-20 | 5.6132e-20
[9 empty] | 3.65 | 0.019552 | 1 | 3.1205e-21 | 4.6886e-20 | 4.6886e-20
[9 empty] | 3.66 | 0.019261 | 1 | 2.6065e-21 | 3.9163e-20 | 3.9163e-20
[9 empty] | 3.67 | 0.018974 | 1 | 2.1772e-21 | 3.2712e-20 | 3.2712e-20
[9 empty] | 3.68 | 0.018691 | 1 | 1.8186e-21 | 2.7324e-20 | 2.7324e-20
[9 empty] | 3.69 | 0.018413 | 1 | 1.519e-21 | 2.2823e-20 | 2.2823e-20
[9 empty] | 3.7 | 0.018139 | 1 | 1.2688e-21 | 1.9064e-20 | 1.9064e-20
[9 empty] | 3.71 | 0.017869 | 1 | 1.0598e-21 | 1.5924e-20 | 1.5924e-20
[9 empty] | 3.72 | 0.017603 | 1 | 8.8523e-22 | 1.3301e-20 | 1.3301e-20
[9 empty] | 3.73 | 0.017341 | 1 | 7.3941e-22 | 1.111e-20 | 1.111e-20
[9 empty] | 3.74 | 0.017083 | 1 | 6.1761e-22 | 9.2797e-21 | 9.2797e-21
[9 empty] | 3.75 | 0.016829 | 1 | 5.1588e-22 | 7.7512e-21 | 7.7512e-21
[9 empty] | 3.76 | 0.016578 | 1 | 4.309e-22 | 6.4744e-21 | 6.4744e-21
[9 empty] | 3.77 | 0.016331 | 1 | 3.5992e-22 | 5.4079e-21 | 5.4079e-21
[9 empty] | 3.78 | 0.016088 | 1 | 3.0063e-22 | 4.5171e-21 | 4.5171e-21
[9 empty] | 3.79 | 0.015849 | 1 | 2.5111e-22 | 3.773e-21 | 3.773e-21
[9 empty] | 3.8 | 0.015613 | 1 | 2.0975e-22 | 3.1515e-21 | 3.1515e-21
[9 empty] | 3.81 | 0.01538 | 1 | 1.752e-22 | 2.6324e-21 | 2.6324e-21
[9 empty] | 3.82 | 0.015151 | 1 | 1.4634e-22 | 2.1988e-21 | 2.1988e-21
[9 empty] | 3.83 | 0.014926 | 1 | 1.2223e-22 | 1.8366e-21 | 1.8366e-21
[9 empty] | 3.84 | 0.014703 | 1 | 1.021e-22 | 1.534e-21 | 1.534e-21
[9 empty] | 3.85 | 0.014485 | 1 | 8.5279e-23 | 1.2813e-21 | 1.2813e-21
[9 empty] | 3.86 | 0.014269 | 1 | 7.1232e-23 | 1.0703e-21 | 1.0703e-21
[9 empty] | 3.87 | 0.014056 | 1 | 5.9498e-23 | 8.9397e-22 | 8.9397e-22
[9 empty] | 3.88 | 0.013847 | 1 | 4.9697e-23 | 7.4671e-22 | 7.4671e-22
[9 empty] | 3.89 | 0.013641 | 1 | 4.1511e-23 | 6.237e-22 | 6.237e-22
[9 empty] | 3.9 | 0.013438 | 1 | 3.4673e-23 | 5.2096e-22 | 5.2096e-22
[9 empty] | 3.91 | 0.013238 | 1 | 2.8961e-23 | 4.3515e-22 | 4.3515e-22
[9 empty] | 3.92 | 0.013041 | 1 | 2.419e-23 | 3.6347e-22 | 3.6347e-22
[9 empty] | 3.93 | 0.012847 | 1 | 2.0206e-23 | 3.0359e-22 | 3.0359e-22
[9 empty] | 3.94 | 0.012655 | 1 | 1.6877e-23 | 2.5358e-22 | 2.5358e-22
[9 empty] | 3.95 | 0.012467 | 1 | 1.4097e-23 | 2.1181e-22 | 2.1181e-22
[9 empty] | 3.96 | 0.012281 | 1 | 1.1775e-23 | 1.7692e-22 | 1.7692e-22
[9 empty] | 3.97 | 0.012099 | 1 | 9.8352e-24 | 1.4778e-22 | 1.4778e-22
[9 empty] | 3.98 | 0.011918 | 1 | 8.2151e-24 | 1.2343e-22 | 1.2343e-22
[9 empty] | 3.99 | 0.011741 | 1 | 6.8618e-24 | 1.031e-22 | 1.031e-22
[9 empty] | 4 | 0.011566 | 1 | 5.7315e-24 | 8.6117e-23 | 8.6117e-23
[9 empty] | 4.01 | 0.011394 | 1 | 4.7874e-24 | 7.1931e-23 | 7.1931e-23
[9 empty] | 4.02 | 0.011224 | 1 | 3.9987e-24 | 6.0082e-23 | 6.0082e-23
[9 empty] | 4.03 | 0.011057 | 1 | 3.34e-24 | 5.0185e-23 | 5.0185e-23
[9 empty] | 4.04 | 0.010893 | 1 | 2.7898e-24 | 4.1918e-23 | 4.1918e-23
[9 empty] | 4.05 | 0.01073 | 1 | 2.3303e-24 | 3.5013e-23 | 3.5013e-23
[9 empty] | 4.06 | 0.010571 | 1 | 1.9464e-24 | 2.9245e-23 | 2.9245e-23
[9 empty] | 4.07 | 0.010413 | 1 | 1.6258e-24 | 2.4428e-23 | 2.4428e-23
[9 empty] | 4.08 | 0.010258 | 1 | 1.358e-24 | 2.0404e-23 | 2.0404e-23
[9 empty] | 4.09 | 0.010106 | 1 | 1.1343e-24 | 1.7043e-23 | 1.7043e-23
[9 empty] | 4.1 | 0.0099551 |  | 9.4742e-25 | 1.4235e-23 | 1.4235e-23
[9 empty] | 4.11 | 0.0098069 |  | 7.9135e-25 | 1.189e-23 | 1.189e-23
[9 empty] | 4.12 | 0.0096609 |  | 6.61e-25 | 9.9316e-24 | 9.9316e-24
[9 empty] | 4.13 | 0.009517 |  | 5.5211e-25 | 8.2956e-24 | 8.2956e-24
[9 empty] | 4.14 | 0.0093754 |  | 4.6116e-25 | 6.929e-24 | 6.929e-24
[9 empty] | 4.15 | 0.0092358 |  | 3.8519e-25 | 5.7876e-24 | 5.7876e-24
[9 empty] | 4.16 | 0.0090983 |  | 3.2174e-25 | 4.8342e-24 | 4.8342e-24
[9 empty] | 4.17 | 0.0089628 |  | 2.6874e-25 | 4.0379e-24 | 4.0379e-24
[9 empty] | 4.18 | 0.0088294 |  | 2.2447e-25 | 3.3727e-24 | 3.3727e-24
[9 empty] | 4.19 | 0.0086979 |  | 1.8749e-25 | 2.8171e-24 | 2.8171e-24
[9 empty] | 4.2 | 0.0085684 |  | 1.5661e-25 | 2.3531e-24 | 2.3531e-24
[9 empty] | 4.21 | 0.0084409 |  | 1.3081e-25 | 1.9655e-24 | 1.9655e-24
[9 empty] | 4.22 | 0.0083152 |  | 1.0926e-25 | 1.6417e-24 | 1.6417e-24
[9 empty] | 4.23 | 0.0081914 |  | 9.1264e-26 | 1.3713e-24 | 1.3713e-24
[9 empty] | 4.24 | 0.0080694 |  | 7.623e-26 | 1.1454e-24 | 1.1454e-24
[9 empty] | 4.25 | 0.0079493 |  | 6.3673e-26 | 9.5669e-25 | 9.5669e-25
[9 empty] | 4.26 | 0.007831 |  | 5.3184e-26 | 7.991e-25 | 7.991e-25
[9 empty] | 4.27 | 0.0077144 |  | 4.4423e-26 | 6.6746e-25 | 6.6746e-25
[9 empty] | 4.28 | 0.0075995 |  | 3.7105e-26 | 5.5751e-25 | 5.5751e-25
[9 empty] | 4.29 | 0.0074864 |  | 3.0993e-26 | 4.6567e-25 | 4.6567e-25
[9 empty] | 4.3 | 0.0073749 |  | 2.5887e-26 | 3.8896e-25 | 3.8896e-25
[9 empty] | 4.31 | 0.0072651 |  | 2.1623e-26 | 3.2489e-25 | 3.2489e-25
[9 empty] | 4.32 | 0.007157 |  | 1.8061e-26 | 2.7137e-25 | 2.7137e-25
[9 empty] | 4.33 | 0.0070504 |  | 1.5086e-26 | 2.2667e-25 | 2.2667e-25
[9 empty] | 4.34 | 0.0069454 |  | 1.2601e-26 | 1.8933e-25 | 1.8933e-25
[9 empty] | 4.35 | 0.006842 |  | 1.0525e-26 | 1.5814e-25 | 1.5814e-25
[9 empty] | 4.36 | 0.0067402 |  | 8.7912e-27 | 1.3209e-25 | 1.3209e-25
[9 empty] | 4.37 | 0.0066398 |  | 7.3431e-27 | 1.1033e-25 | 1.1033e-25
[9 empty] | 4.38 | 0.006541 |  | 6.1334e-27 | 9.2156e-26 | 9.2156e-26
[9 empty] | 4.39 | 0.0064436 |  | 5.1231e-27 | 7.6975e-26 | 7.6975e-26
[9 empty] | 4.4 | 0.0063477 |  | 4.2792e-27 | 6.4295e-26 | 6.4295e-26
[9 empty] | 4.41 | 0.0062531 |  | 3.5743e-27 | 5.3704e-26 | 5.3704e-26
[9 empty] | 4.42 | 0.0061601 |  | 2.9855e-27 | 4.4857e-26 | 4.4857e-26
[9 empty] | 4.43 | 0.0060683 |  | 2.4937e-27 | 3.7468e-26 | 3.7468e-26
[9 empty] | 4.44 | 0.005978 |  | 2.0829e-27 | 3.1296e-26 | 3.1296e-26
[9 empty] | 4.45 | 0.005889 |  | 1.7398e-27 | 2.614e-26 | 2.614e-26
[9 empty] | 4.46 | 0.0058013 |  | 1.4532e-27 | 2.1834e-26 | 2.1834e-26
[9 empty] | 4.47 | 0.0057149 |  | 1.2138e-27 | 1.8238e-26 | 1.8238e-26
[9 empty] | 4.48 | 0.0056299 |  | 1.0139e-27 | 1.5233e-26 | 1.5233e-26
[9 empty] | 4.49 | 0.005546 |  | 8.4684e-28 | 1.2724e-26 | 1.2724e-26
[9 empty] | 4.5 | 0.0054635 |  | 7.0734e-28 | 1.0628e-26 | 1.0628e-26
[9 empty] | 4.51 | 0.0053821 |  | 5.9082e-28 | 8.8772e-27 | 8.8772e-27
[9 empty] | 4.52 | 0.005302 |  | 4.935e-28 | 7.4148e-27 | 7.4148e-27
[9 empty] | 4.53 | 0.0052231 |  | 4.122e-28 | 6.1934e-27 | 6.1934e-27
[9 empty] | 4.54 | 0.0051453 |  | 3.443e-28 | 5.1732e-27 | 5.1732e-27
[9 empty] | 4.55 | 0.0050687 |  | 2.8758e-28 | 4.321e-27 | 4.321e-27
[9 empty] | 4.56 | 0.0049932 |  | 2.4021e-28 | 3.6092e-27 | 3.6092e-27
[9 empty] | 4.57 | 0.0049189 |  | 2.0064e-28 | 3.0147e-27 | 3.0147e-27
[9 empty] | 4.58 | 0.0048457 |  | 1.6759e-28 | 2.5181e-27 | 2.5181e-27
[9 empty] | 4.59 | 0.0047735 |  | 1.3998e-28 | 2.1033e-27 | 2.1033e-27
[9 empty] | 4.6 | 0.0047025 |  | 1.1692e-28 | 1.7568e-27 | 1.7568e-27
[9 empty] | 4.61 | 0.0046324 |  | 9.7662e-29 | 1.4674e-27 | 1.4674e-27
[9 empty] | 4.62 | 0.0045635 |  | 8.1574e-29 | 1.2257e-27 | 1.2257e-27
[9 empty] | 4.63 | 0.0044955 |  | 6.8137e-29 | 1.0238e-27 | 1.0238e-27
[9 empty] | 4.64 | 0.0044286 |  | 5.6912e-29 | 8.5512e-28 | 8.5512e-28
[9 empty] | 4.65 | 0.0043627 |  | 4.7537e-29 | 7.1426e-28 | 7.1426e-28
[9 empty] | 4.66 | 0.0042977 |  | 3.9706e-29 | 5.966e-28 | 5.966e-28
[9 empty] | 4.67 | 0.0042337 |  | 3.3166e-29 | 4.9832e-28 | 4.9832e-28
[9 empty] | 4.68 | 0.0041707 |  | 2.7702e-29 | 4.1623e-28 | 4.1623e-28
[9 empty] | 4.69 | 0.0041086 |  | 2.3139e-29 | 3.4767e-28 | 3.4767e-28
[9 empty] | 4.7 | 0.0040474 |  | 1.9327e-29 | 2.9039e-28 | 2.9039e-28
[9 empty] | 4.71 | 0.0039872 |  | 1.6143e-29 | 2.4256e-28 | 2.4256e-28
[9 empty] | 4.72 | 0.0039278 |  | 1.3484e-29 | 2.026e-28 | 2.026e-28
[9 empty] | 4.73 | 0.0038693 |  | 1.1263e-29 | 1.6923e-28 | 1.6923e-28
[9 empty] | 4.74 | 0.0038117 |  | 9.4076e-30 | 1.4135e-28 | 1.4135e-28
[9 empty] | 4.75 | 0.003755 |  | 7.8579e-30 | 1.1807e-28 | 1.1807e-28
[9 empty] | 4.76 | 0.0036991 |  | 6.5634e-30 | 9.8617e-29 | 9.8617e-29
[9 empty] | 4.77 | 0.003644 |  | 5.4822e-30 | 8.2372e-29 | 8.2372e-29
[9 empty] | 4.78 | 0.0035898 |  | 4.5791e-30 | 6.8803e-29 | 6.8803e-29
[9 empty] | 4.79 | 0.0035363 |  | 3.8248e-30 | 5.7469e-29 | 5.7469e-29
[9 empty] | 4.8 | 0.0034837 |  | 3.1948e-30 | 4.8002e-29 | 4.8002e-29
[9 empty] | 4.81 | 0.0034318 |  | 2.6685e-30 | 4.0095e-29 | 4.0095e-29
[9 empty] | 4.82 | 0.0033807 |  | 2.2289e-30 | 3.349e-29 | 3.349e-29
[9 empty] | 4.83 | 0.0033304 |  | 1.8617e-30 | 2.7973e-29 | 2.7973e-29
[9 empty] | 4.84 | 0.0032808 |  | 1.5551e-30 | 2.3365e-29 | 2.3365e-29
[9 empty] | 4.85 | 0.0032319 |  | 1.2989e-30 | 1.9516e-29 | 1.9516e-29
[9 empty] | 4.86 | 0.0031838 |  | 1.0849e-30 | 1.6301e-29 | 1.6301e-29
[9 empty] | 4.87 | 0.0031364 |  | 9.0621e-31 | 1.3616e-29 | 1.3616e-29
[9 empty] | 4.88 | 0.0030897 |  | 7.5693e-31 | 1.1373e-29 | 1.1373e-29
[9 empty] | 4.89 | 0.0030437 |  | 6.3224e-31 | 9.4995e-30 | 9.4995e-30
[9 empty] | 4.9 | 0.0029984 |  | 5.2809e-31 | 7.9347e-30 | 7.9347e-30
[9 empty] | 4.91 | 0.0029538 |  | 4.411e-31 | 6.6276e-30 | 6.6276e-30
[9 empty] | 4.92 | 0.0029098 |  | 3.6844e-31 | 5.5358e-30 | 5.5358e-30
[9 empty] | 4.93 | 0.0028665 |  | 3.0774e-31 | 4.6239e-30 | 4.6239e-30
[9 empty] | 4.94 | 0.0028238 |  | 2.5705e-31 | 3.8622e-30 | 3.8622e-30
[9 empty] | 4.95 | 0.0027818 |  | 2.1471e-31 | 3.226e-30 | 3.226e-30
[9 empty] | 4.96 | 0.0027403 |  | 1.7934e-31 | 2.6946e-30 | 2.6946e-30
Note on B7: Tom O'Haver: Width of the sliding average (rectangular) smoothing filter applied to the power method data to reduce the effec of noise.
Note on B9: Tom O'Haver: Area is calculated as the sum of all y values times dx, the difference between x values.
Note on O9: Tom O'Haver: The power to which the y data are raised. Must be a positive integer.
Note on P9: Tom O'Haver: The area is calculated as the height of the original peak times the area under the power peak times the square root of the power.
Note on U10: Tom O'Haver: Determines the asymmetry of the peak; larger values give a more Gaussian peak.
Note on B12: Tom O'Haver: Difference between adjacent x values.
Observations: Higher values of power (cell O9) reduce the peak width, makes the EMG peak more Gaussian, reduces the effect of the background (cell B6), and reduces the noise (cell B5) on the baseline but increases it near the peak maximum. Smoothing (cell B7) has little effect on the average peak area, but improves the reproducibility of the power method in the presence of noise.