## Sheet1
Use of INDIRECT in the LINEST function
This spreadsheet construction allows you to change the number of data points or the number of components without changing the LINEST formula.
Direct LINEST addressing compared to indirect
Standard LINEST function with direct referencing, using A1 cell addressing, requires 4 cell references.
"=LINEST(B29:B99,C29:E99,FALSE,TRUE)"
LINEST with indirect referencing for rows AND columns, using R1C1 cell addressing (with an INDIRECT replacing each of the 4 cell reference)
=LINEST(INDIRECT("R"&C11&"C"&G11,FALSE):INDIRECT("R"&C13&"C"&G11,FALSE), INDIRECT("R"&C11&"C"&G11+1,FALSE):INDIRECT("R"&C13&"C"&G13,FALSE),TRUE,TRUE)
row counter |  | Counters for LINEST function |  | column counter
start row | 29 |  |  | start column | 3
# rows | 71 | <== COUNT rows of data |  | # columns | 3 | <== COUNT columns of data
last row (S22) | 99 |  |  | last column | 6 | <== Includes one additional column (F) for baseline measurement
Column numbers | 3 | 4 | 5 | 6 | 7 | 8
INDIRECT used as input argument for LINEST function with calculated ranges based on COUNT function
| component 1 | component 2 | component 3 | Baseline | Press F9 to simulate taking another measurement of the same sample.
amplitude | 0.098684 | 0.99915 | 0.19498 | 0.10114 | <== LINEST(INDIRECT("R"&C11&"C"&G11,FALSE):INDIRECT("R"&C13&"C"&G11,FALSE), INDIRECT("R"&C11&"C"&G11+1,FALSE):INDIRECT("R"&C13&"C"&G13,FALSE),TRUE,TRUE)
std. dev. | 0.0021207 | 0.0019362 | 0.0020712 | 0.0010799
R2 | 0.99976 | 0.0051159 | #N/A | #N/A
| 94152.9152 | 67 | #N/A | #N/A
| 7.3925 | 0.0017535 | #N/A | #N/A
| #N/A | #N/A | #N/A | #N/A
| #N/A | #N/A | #N/A | #N/A |  |  | Signal simulation: overlapping Gaussian peaks plus random noise plus flat baseline
rel. std. dev. | 2.149% | 0.1938% | 1.062% |  |  |  |  | component 3 | component 2 | component 1 | Noise | Baseline |  | delta x
| Peak height accuracy based on simulated signal | [5 empty] | Height | 0.2 | 1 | 0.1 | 0.01 | 0.1 |  | 0.12
| -1.316% | -0.08514% | -2.509% |  |  |  | Position | 6 | 9 | 13
Recorded spectra | Unknown mix | component 1 | component 2 | component 3 |  |  | Press F9 to simulate taking another measurement of the same sample.
| y | x1 (Column 20) | x2 (Column 21) | x3 (Column 22) |  |  | x | component 3 | component 2 | component 1 |  |  | Mixture
| 0.11041 | 0.00012341 | 1.6052e-09 | 4.4777e-19 |  |  | 0 | 0.00012341 | 1.6052e-09 | 4.4777e-19 |  |  | 2.4684e-05
| 0.099684 | 0.00024991 | 4.6593e-09 | 2.1004e-18 |  |  | 0.12 | 0.00024991 | 4.6593e-09 | 2.1004e-18 |  |  | 4.9987e-05
| 0.10753 | 0.00049172 | 1.314e-08 | 9.5729e-18 |  |  | 0.24 | 0.00049172 | 1.314e-08 | 9.5729e-18 |  |  | 9.8357e-05
| 0.10097 | 0.00094003 | 3.6005e-08 | 4.2391e-17 |  |  | 0.36 | 0.00094003 | 3.6005e-08 | 4.2391e-17 |  |  | 0.00018804
| 0.099744 | 0.001746 | 9.5858e-08 | 1.8239e-16 |  |  | 0.48 | 0.001746 | 9.5858e-08 | 1.8239e-16 |  |  | 0.00034931
| 0.10004 | 0.0031511 | 2.4796e-07 | 7.6245e-16 |  |  | 0.6 | 0.0031511 | 2.4796e-07 | 7.6245e-16 |  |  | 0.00063047
| 0.090435 | 0.0055254 | 6.232e-07 | 3.0968e-15 |  |  | 0.72 | 0.0055254 | 6.232e-07 | 3.0968e-15 |  |  | 0.0011057
| 0.10741 | 0.0094136 | 1.5218e-06 | 1.2221e-14 |  |  | 0.84 | 0.0094136 | 1.5218e-06 | 1.2221e-14 |  |  | 0.0018842
| 0.10264 | 0.015583 | 3.6107e-06 | 4.6861e-14 |  |  | 0.96 | 0.015583 | 3.6107e-06 | 4.6861e-14 |  |  | 0.0031201
| 0.10222 | 0.025062 | 8.3237e-06 | 1.7458e-13 |  |  | 1.08 | 0.025062 | 8.3237e-06 | 1.7458e-13 |  |  | 0.0050207
| 0.10443 | 0.039164 | 1.8644e-05 | 6.3193e-13 |  |  | 1.2 | 0.039164 | 1.8644e-05 | 6.3193e-13 |  |  | 0.0078514
| 0.11562 | 0.059463 | 4.0573e-05 | 2.2225e-12 |  |  | 1.32 | 0.059463 | 4.0573e-05 | 2.2225e-12 |  |  | 0.011933
| 0.12203 | 0.08772 | 8.5791e-05 | 7.5945e-12 |  |  | 1.44 | 0.08772 | 8.5791e-05 | 7.5945e-12 |  |  | 0.01763
| 0.13162 | 0.12573 | 0.00017625 | 2.5215e-11 |  |  | 1.56 | 0.12573 | 0.00017625 | 2.5215e-11 |  |  | 0.025323
| 0.1303 | 0.1751 | 0.00035182 | 8.1339e-11 |  |  | 1.68 | 0.1751 | 0.00035182 | 8.1339e-11 |  |  | 0.035372
| 0.14854 | 0.23693 | 0.00068233 | 2.5494e-10 |  |  | 1.8 | 0.23693 | 0.00068233 | 2.5494e-10 |  |  | 0.048068
| 0.16791 | 0.31149 | 0.0012858 | 7.7636e-10 |  |  | 1.92 | 0.31149 | 0.0012858 | 7.7636e-10 |  |  | 0.063583
| 0.1827 | 0.39788 | 0.0023541 | 2.2971e-09 |  |  | 2.04 | 0.39788 | 0.0023541 | 2.2971e-09 |  |  | 0.08193
| 0.20066 | 0.49381 | 0.0041877 | 6.6039e-09 |  |  | 2.16 | 0.49381 | 0.0041877 | 6.6039e-09 |  |  | 0.10295
| 0.23007 | 0.59547 | 0.0072381 | 1.8446e-08 |  |  | 2.28 | 0.59547 | 0.0072381 | 1.8446e-08 |  |  | 0.12633
| 0.24971 | 0.69768 | 0.012155 | 5.0062e-08 |  |  | 2.4 | 0.69768 | 0.012155 | 5.0062e-08 |  |  | 0.15169
| 0.27843 | 0.79422 | 0.019833 | 1.3201e-07 |  |  | 2.52 | 0.79422 | 0.019833 | 1.3201e-07 |  |  | 0.17868
| 0.29682 | 0.87845 | 0.031442 | 3.3821e-07 |  |  | 2.64 | 0.87845 | 0.031442 | 3.3821e-07 |  |  | 0.20713
| 0.34426 | 0.94403 | 0.048432 | 8.419e-07 |  |  | 2.76 | 0.94403 | 0.048432 | 8.419e-07 |  |  | 0.23724
| 0.36957 | 0.9857 | 0.072483 | 2.0363e-06 |  |  | 2.88 | 0.9857 | 0.072483 | 2.0363e-06 |  |  | 0.26962
| 0.39944 | 1 | 0.1054 | 4.7851e-06 |  |  | 3 | 1 | 0.1054 | 4.7851e-06 |  |  | 0.3054
| 0.4395 | 0.9857 | 0.14891 | 1.0926e-05 |  |  | 3.12 | 0.9857 | 0.14891 | 1.0926e-05 |  |  | 0.34605
| 0.48183 | 0.94403 | 0.20442 | 2.4238e-05 |  |  | 3.24 | 0.94403 | 0.20442 | 2.4238e-05 |  |  | 0.39322
| 0.53408 | 0.87845 | 0.27264 | 5.2243e-05 |  |  | 3.36 | 0.87845 | 0.27264 | 5.2243e-05 |  |  | 0.44834
| 0.61544 | 0.79422 | 0.35331 | 0.00010941 |  |  | 3.48 | 0.79422 | 0.35331 | 0.00010941 |  |  | 0.51217
| 0.67686 | 0.69768 | 0.44486 | 0.00022263 |  |  | 3.6 | 0.69768 | 0.44486 | 0.00022263 |  |  | 0.58442
| 0.76436 | 0.59547 | 0.54422 | 0.00044015 |  |  | 3.72 | 0.59547 | 0.54422 | 0.00044015 |  |  | 0.66336
| 0.85176 | 0.49381 | 0.64688 | 0.00084549 |  |  | 3.84 | 0.49381 | 0.64688 | 0.00084549 |  |  | 0.74572
| 0.91998 | 0.39788 | 0.74707 | 0.001578 |  |  | 3.96 | 0.39788 | 0.74707 | 0.001578 |  |  | 0.8268
| 0.99892 | 0.31149 | 0.83828 | 0.0028615 |  |  | 4.08 | 0.31149 | 0.83828 | 0.0028615 |  |  | 0.90087
| 1.0593 | 0.23693 | 0.91393 | 0.0050418 |  |  | 4.2 | 0.23693 | 0.91393 | 0.0050418 |  |  | 0.96182
| 1.1098 | 0.1751 | 0.96812 | 0.008631 |  |  | 4.32 | 0.1751 | 0.96812 | 0.008631 |  |  | 1.004
| 1.1249 | 0.12573 | 0.99641 | 0.014356 |  |  | 4.44 | 0.12573 | 0.99641 | 0.014356 |  |  | 1.023
| 1.1158 | 0.08772 | 0.99641 | 0.0232 |  |  | 4.56 | 0.08772 | 0.99641 | 0.0232 |  |  | 1.0163
| 1.0839 | 0.059463 | 0.96812 | 0.036429 |  |  | 4.68 | 0.059463 | 0.96812 | 0.036429 |  |  | 0.98365
| 1.0305 | 0.039164 | 0.91393 | 0.055576 |  |  | 4.8 | 0.039164 | 0.91393 | 0.055576 |  |  | 0.92732
| 0.94617 | 0.025062 | 0.83828 | 0.082381 |  |  | 4.92 | 0.025062 | 0.83828 | 0.082381 |  |  | 0.85153
| 0.85996 | 0.015583 | 0.74707 | 0.11865 |  |  | 5.04 | 0.015583 | 0.74707 | 0.11865 |  |  | 0.76205
| 0.76797 | 0.0094136 | 0.64688 | 0.16603 |  |  | 5.16 | 0.0094136 | 0.64688 | 0.16603 |  |  | 0.66536
| 0.66109 | 0.0055254 | 0.54422 | 0.22573 |  |  | 5.28 | 0.0055254 | 0.54422 | 0.22573 |  |  | 0.5679
| 0.57407 | 0.0031511 | 0.44486 | 0.2982 |  |  | 5.4 | 0.0031511 | 0.44486 | 0.2982 |  |  | 0.47531
| 0.49406 | 0.001746 | 0.35331 | 0.38274 |  |  | 5.52 | 0.001746 | 0.35331 | 0.38274 |  |  | 0.39194
| 0.42164 | 0.00094003 | 0.27264 | 0.4773 |  |  | 5.64 | 0.00094003 | 0.27264 | 0.4773 |  |  | 0.32056
| 0.36764 | 0.00049172 | 0.20442 | 0.57834 |  |  | 5.76 | 0.00049172 | 0.20442 | 0.57834 |  |  | 0.26235
| 0.31425 | 0.00024991 | 0.14891 | 0.68086 |  |  | 5.88 | 0.00024991 | 0.14891 | 0.68086 |  |  | 0.21705
| 0.28986 | 0.00012341 | 0.1054 | 0.7788 |  |  | 6 | 0.00012341 | 0.1054 | 0.7788 |  |  | 0.1833
| 0.25923 | 5.9211e-05 | 0.072483 | 0.86554 |  |  | 6.12 | 5.9211e-05 | 0.072483 | 0.86554 |  |  | 0.15905
| 0.23614 | 2.7603e-05 | 0.048432 | 0.93463 |  |  | 6.24 | 2.7603e-05 | 0.048432 | 0.93463 |  |  | 0.1419
| 0.23229 | 1.2502e-05 | 0.031442 | 0.98059 |  |  | 6.36 | 1.2502e-05 | 0.031442 | 0.98059 |  |  | 0.1295
| 0.2182 | 5.502e-06 | 0.019833 | 0.9996 |  |  | 6.48 | 5.502e-06 | 0.019833 | 0.9996 |  |  | 0.11979
| 0.21041 | 2.3526e-06 | 0.012155 | 0.99005 |  |  | 6.6 | 2.3526e-06 | 0.012155 | 0.99005 |  |  | 0.11116
| 0.20272 | 9.7737e-07 | 0.0072381 | 0.95275 |  |  | 6.72 | 9.7737e-07 | 0.0072381 | 0.95275 |  |  | 0.10251
| 0.18693 | 3.9452e-07 | 0.0041877 | 0.89083 |  |  | 6.84 | 3.9452e-07 | 0.0041877 | 0.89083 |  |  | 0.093271
| 0.1786 | 1.5473e-07 | 0.0023541 | 0.80929 |  |  | 6.96 | 1.5473e-07 | 0.0023541 | 0.80929 |  |  | 0.083283
| 0.17967 | 5.896e-08 | 0.0012858 | 0.71434 |  |  | 7.08 | 5.896e-08 | 0.0012858 | 0.71434 |  |  | 0.07272
| 0.16555 | 2.183e-08 | 0.00068233 | 0.61263 |  |  | 7.2 | 2.183e-08 | 0.00068233 | 0.61263 |  |  | 0.061945
| 0.16091 | 7.8528e-09 | 0.00035182 | 0.51048 |  |  | 7.32 | 7.8528e-09 | 0.00035182 | 0.51048 |  |  | 0.0514
| 0.14152 | 2.7447e-09 | 0.00017625 | 0.41329 |  |  | 7.44 | 2.7447e-09 | 0.00017625 | 0.41329 |  |  | 0.041505
| 0.12626 | 9.3208e-10 | 8.5791e-05 | 0.32511 |  |  | 7.56 | 9.3208e-10 | 8.5791e-05 | 0.32511 |  |  | 0.032597
| 0.12517 | 3.0754e-10 | 4.0573e-05 | 0.24848 |  |  | 7.68 | 3.0754e-10 | 4.0573e-05 | 0.24848 |  |  | 0.024888
| 0.11519 | 9.8595e-11 | 1.8644e-05 | 0.18452 |  |  | 7.8 | 9.8595e-11 | 1.8644e-05 | 0.18452 |  |  | 0.018471
| 0.11779 | 3.0711e-11 | 8.3237e-06 | 0.13313 |  |  | 7.92 | 3.0711e-11 | 8.3237e-06 | 0.13313 |  |  | 0.013322
| 0.11786 | 9.2945e-12 | 3.6107e-06 | 0.093331 |  |  | 8.04 | 9.2945e-12 | 3.6107e-06 | 0.093331 |  |  | 0.0093367
| 0.097188 | 2.7331e-12 | 1.5218e-06 | 0.063571 |  |  | 8.16 | 2.7331e-12 | 1.5218e-06 | 0.063571 |  |  | 0.0063586
| 0.10563 | 7.8084e-13 | 6.232e-07 | 0.042071 |  |  | 8.28 | 7.8084e-13 | 6.232e-07 | 0.042071 |  |  | 0.0042077
| 0.098432 | 2.1676e-13 | 2.4796e-07 | 0.027052 | Note: to add more data points, copy-drag down columns C to F, down to row 119. |  | 8.4 | 2.1676e-13 | 2.4796e-07 | 0.027052 |  |  | 0.0027054
[7 empty] | 8.52 | 5.8462e-14 | 9.5858e-08 | 0.016901 |  |  | 0.0016902
[7 empty] | 8.64 | 1.532e-14 | 3.6005e-08 | 0.010259 |  |  | 0.0010259
[7 empty] | 8.76 | 3.9008e-15 | 1.314e-08 | 0.0060506 |  |  | 0.00060507
[7 empty] | 8.88 | 9.65e-16 | 4.6593e-09 | 0.0034672 |  |  | 0.00034673
[7 empty] | 9 | 2.3195e-16 | 1.6052e-09 | 0.0019305 |  |  | 0.00019305
[7 empty] | 9.12 | 5.417e-17 | 5.3733e-10 | 0.0010443 |  |  | 0.00010443
[7 empty] | 9.24 | 1.2292e-17 | 1.7476e-10 | 0.0005489 |  |  | 5.489e-05
[7 empty] | 9.36 | 2.71e-18 | 5.5225e-11 | 0.00028031 |  |  | 2.8031e-05
[7 empty] | 9.48 | 5.805e-19 | 1.6956e-11 | 0.00013909 |  |  | 1.3909e-05
[7 empty] | 9.6 | 1.2082e-19 | 5.0583e-12 | 6.7055e-05 |  |  | 6.7055e-06
[7 empty] | 9.72 | 2.4432e-20 | 1.4661e-12 | 3.141e-05 |  |  | 3.141e-06
[7 empty] | 9.84 | 4.8003e-21 | 4.1289e-13 | 1.4295e-05 |  |  | 1.4295e-06
[7 empty] | 9.96 | 9.1639e-22 | 1.1298e-13 | 6.3212e-06 |  |  | 6.3212e-07
[7 empty] | 10.08 | 1.6997e-22 | 3.0035e-14 | 2.7159e-06 |  |  | 2.7159e-07
[7 empty] | 10.2 | 3.0632e-23 | 7.7584e-15 | 1.1337e-06 |  |  | 1.1337e-07
[7 empty] | 10.32 | 5.3636e-24 | 1.9472e-15 | 4.5983e-07 |  |  | 4.5983e-08
[7 empty] | 10.44 | 9.1251e-25 | 4.7482e-16 | 1.8121e-07 |  |  | 1.8121e-08
[7 empty] | 10.56 | 1.5084e-25 | 1.125e-16 | 6.9385e-08 |  |  | 6.9385e-09
[7 empty] | 10.68 | 2.4225e-26 | 2.5897e-17 | 2.5813e-08 |  |  | 2.5813e-09
[7 empty] | 10.8 | 3.7803e-27 | 5.7923e-18 | 9.3303e-09 |  |  | 9.3303e-10
[7 empty] | 10.92 | 5.7315e-28 | 1.2588e-18 | 3.2768e-09 |  |  | 3.2768e-10
[7 empty] | 11.04 | 8.4433e-29 | 2.6578e-19 | 1.1181e-09 |  |  | 1.1181e-10
[7 empty] | 11.16 | 1.2085e-29 | 5.4527e-20 | 3.7071e-10 |  |  | 3.7071e-11
[7 empty] | 11.28 | 1.6806e-30 | 1.0869e-20 | 1.1942e-10 |  |  | 1.1942e-11
[7 empty] | 11.4 | 2.2708e-31 | 2.1049e-21 | 3.7376e-11 |  |  | 3.7376e-12
[7 empty] | 11.52 | 2.9812e-32 | 3.9609e-22 | 1.1366e-11 |  |  | 1.1366e-12
[7 empty] | 11.64 | 3.8027e-33 | 7.2417e-23 | 3.3583e-12 |  |  | 3.3583e-13
[7 empty] | 11.76 | 4.7129e-34 | 1.2864e-23 | 9.6408e-13 |  |  | 9.6408e-14
[7 empty] | 11.88 | 5.675e-35 | 2.2203e-24 | 2.6891e-13 |  |  | 2.6891e-14
[7 empty] | 12 | 6.6397e-36 | 3.7234e-25 | 7.2877e-14 |  |  | 7.2877e-15
[7 empty] | 12.12 | 7.5477e-37 | 6.0667e-26 | 1.919e-14 |  |  | 1.919e-15
[7 empty] | 12.24 | 8.3364e-38 | 9.6042e-27 | 4.9095e-15 |  |  | 4.9095e-16
[7 empty] | 12.36 | 8.9461e-39 | 1.4773e-27 | 1.2204e-15 |  |  | 1.2204e-16
[7 empty] | 12.48 | 9.3278e-40 | 2.2078e-28 | 2.9475e-16 |  |  | 2.9475e-17
[7 empty] | 12.6 | 9.4498e-41 | 3.2058e-29 | 6.9168e-17 |  |  | 6.9168e-18
[7 empty] | 12.72 | 9.3015e-42 | 4.5229e-30 | 1.577e-17 |  |  | 1.577e-18
[7 empty] | 12.84 | 8.8956e-43 | 6.1999e-31 | 3.4936e-18 |  |  | 3.4936e-19
[7 empty] | 12.96 | 8.2659e-44 | 8.2575e-32 | 7.5196e-19 |  |  | 7.5196e-20
[7 empty] | 13.08 | 7.4628e-45 | 1.0686e-32 | 1.5726e-19 |  |  | 1.5726e-20
[7 empty] | 13.2 | 6.5464e-46 | 1.3435e-33 | 3.1954e-20 |  |  | 3.1954e-21
[7 empty] | 13.32 | 5.5795e-47 | 1.6413e-34 | 6.3084e-21 |  |  | 6.3084e-22
[7 empty] | 13.44 | 4.6204e-48 | 1.9481e-35 | 1.2101e-21 |  |  | 1.2101e-22
[7 empty] | 13.56 | 3.7176e-49 | 2.2467e-36 | 2.2553e-22 |  |  | 2.2553e-23
[7 empty] | 13.68 | 2.9062e-50 | 2.5175e-37 | 4.0839e-23 |  |  | 4.0839e-24
[7 empty] | 13.8 | 2.2075e-51 | 2.7408e-38 | 7.1853e-24 |  |  | 7.1853e-25
[7 empty] | 13.92 | 1.6291e-52 | 2.8992e-39 | 1.2283e-24 |  |  | 1.2283e-25
[7 empty] | 14.04 | 1.1681e-53 | 2.9796e-40 | 2.0402e-25 |  |  | 2.0402e-26
[7 empty] | 14.16 | 8.1383e-55 | 2.9754e-41 | 3.2924e-26 |  |  | 3.2924e-27
[7 empty] | 14.28 | 5.5089e-56 | 2.8869e-42 | 5.1624e-27 |  |  | 5.1624e-28
[7 empty] | 14.4 | 3.6232e-57 | 2.7214e-43 | 7.8647e-28 |  |  | 7.8647e-29
[7 empty] | 14.52 | 2.3153e-58 | 2.4926e-44 | 1.1641e-28 |  |  | 1.1641e-29
[7 empty] | 14.64 | 1.4375e-59 | 2.2183e-45 | 1.6743e-29 |  |  | 1.6743e-30
[7 empty] | 14.76 | 8.6719e-61 | 1.9181e-46 | 2.3395e-30 |  |  | 2.3395e-31
[7 empty] | 14.88 | 5.0829e-62 | 1.6114e-47 | 3.1764e-31 |  |  | 3.1764e-32
[7 empty] | 15 | 2.8946e-63 | 1.3153e-48 | 4.1901e-32 |  |  | 4.1901e-33
[7 empty] | 15.12 | 1.6017e-64 | 1.0432e-49 | 5.3704e-33 |  |  | 5.3704e-34
[7 empty] | 15.24 | 8.6108e-66 | 8.0385e-51 | 6.6879e-34 |  |  | 6.6879e-35
[7 empty] | 15.36 | 4.4979e-67 | 6.0184e-52 | 8.092e-35 |  |  | 8.092e-36
[7 empty] | 15.48 | 2.2828e-68 | 4.3781e-53 | 9.513e-36 |  |  | 9.513e-37
[7 empty] | 15.6 | 1.1257e-69 | 3.0944e-54 | 1.0866e-36 |  |  | 1.0866e-37
[7 empty] | 15.72 | 5.3932e-71 | 2.125e-55 | 1.2059e-37 |  |  | 1.2059e-38
[7 empty] | 15.84 | 2.5106e-72 | 1.4179e-56 | 1.3004e-38 |  |  | 1.3004e-39
[7 empty] | 15.96 | 1.1355e-73 | 9.192e-58 | 1.3624e-39 |  |  | 1.3624e-40
[7 empty] | 16.08 | 4.9902e-75 | 5.7899e-59 | 1.3868e-40 |  |  | 1.3868e-41
[7 empty] | 16.2 | 2.1307e-76 | 3.5435e-60 | 1.3716e-41 |  |  | 1.3716e-42
[7 empty] | 16.32 | 8.8396e-78 | 2.1071e-61 | 1.3181e-42 |  |  | 1.3181e-43
[7 empty] | 16.44 | 3.5631e-79 | 1.2173e-62 | 1.2307e-43 |  |  | 1.2307e-44
[7 empty] | 16.56 | 1.3954e-80 | 6.8336e-64 | 1.1164e-44 |  |  | 1.1164e-45
[7 empty] | 16.68 | 5.3099e-82 | 3.7271e-65 | 9.8406e-46 |  |  | 9.8406e-47
[7 empty] | 16.8 | 1.9632e-83 | 1.9751e-66 | 8.4275e-47 |  |  | 8.4275e-48
[7 empty] | 16.92 | 7.0522e-85 | 1.0169e-67 | 7.0124e-48 |  |  | 7.0124e-49
[7 empty] | 17.04 | 2.4614e-86 | 5.0874e-69 | 5.6693e-49 |  |  | 5.6693e-50
[7 empty] | 17.16 | 8.3469e-88 | 2.4728e-70 | 4.4533e-50 |  |  | 4.4533e-51
[7 empty] | 17.28 | 2.7502e-89 | 1.1678e-71 | 3.3989e-51 |  |  | 3.3989e-52
[7 empty] | 17.4 | 8.8043e-91 | 5.3586e-73 | 2.5204e-52 |  |  | 2.5204e-53
[7 empty] | 17.52 | 2.7385e-92 | 2.3891e-74 | 1.816e-53 |  |  | 1.816e-54
[7 empty] | 17.64 | 8.2763e-94 | 1.0349e-75 | 1.2712e-54 |  |  | 1.2712e-55
[7 empty] | 17.76 | 2.4302e-95 | 4.3556e-77 | 8.6466e-56 |  |  | 8.6466e-57
[7 empty] | 17.88 | 6.9334e-97 | 1.7811e-78 | 5.7142e-57 |  |  | 5.7142e-58
[7 empty] | 18 | 1.9219e-98 | 7.0767e-80 | 3.6691e-58 |  |  | 3.6691e-59
[7 empty] | 18.12 | 5.1764e-100 | 2.7319e-81 | 2.289e-59 |  |  | 2.289e-60
[7 empty] | 18.24 | 1.3546e-101 | 1.0247e-82 | 1.3875e-60 |  |  | 1.3875e-61
[7 empty] | 18.36 | 3.4441e-103 | 3.7343e-84 | 8.1717e-62 |  |  | 8.1717e-63
[7 empty] | 18.48 | 8.5082e-105 | 1.3222e-85 | 4.6761e-63 |  |  | 4.6761e-64
[7 empty] | 18.6 | 2.0422e-106 | 4.549e-87 | 2.5998e-64 |  |  | 2.5998e-65
[7 empty] | 18.72 | 4.7626e-108 | 1.5206e-88 | 1.4044e-65 |  |  | 1.4044e-66
[7 empty] | 18.84 | 1.0792e-109 | 4.9385e-90 | 7.3714e-67 |  |  | 7.3714e-68
[7 empty] | 18.96 | 2.3758e-111 | 1.5584e-91 | 3.7591e-68 |  |  | 3.7591e-69
[7 empty] | 19.08 | 5.0821e-113 | 4.778e-93 | 1.8626e-69 |  |  | 1.8626e-70
[7 empty] | 19.2 | 1.0562e-114 | 1.4233e-94 | 8.9669e-71 |  |  | 8.9669e-72
[7 empty] | 19.32 | 2.1329e-116 | 4.1197e-96 | 4.1943e-72 |  |  | 4.1943e-73
[7 empty] | 19.44 | 4.1847e-118 | 1.1585e-97 | 1.9062e-73 |  |  | 1.9062e-74
[7 empty] | 19.56 | 7.9774e-120 | 3.1655e-99 | 8.4172e-75 |  |  | 8.4172e-76
[7 empty] | 19.68 | 1.4776e-121 | 8.4039e-101 | 3.6113e-76 |  |  | 3.6113e-77
[7 empty] | 19.8 | 2.659e-123 | 2.1677e-102 | 1.5054e-77 |  |  | 1.5054e-78
[7 empty] | 19.92 | 4.6494e-125 | 5.4328e-104 | 6.0972e-79 |  |  | 6.0972e-80
[7 empty] | 20.04 | 7.8988e-127 | 1.3229e-105 | 2.3994e-80 |  |  | 2.3994e-81
[7 empty] | 20.16 | 1.3038e-128 | 3.1299e-107 | 9.174e-82 |  |  | 9.174e-83
[7 empty] | 20.28 | 2.091e-130 | 7.1949e-109 | 3.4081e-83 |  |  | 3.4081e-84
[7 empty] | 20.4 | 3.2584e-132 | 1.607e-110 | 1.2302e-84 |  |  | 1.2302e-85
[7 empty] | 20.52 | 4.9333e-134 | 3.4873e-112 | 4.3142e-86 |  |  | 4.3142e-87
[7 empty] | 20.64 | 7.257e-136 | 7.3529e-114 | 1.4701e-87 |  |  | 1.4701e-88
[7 empty] | 20.76 | 1.0372e-137 | 1.5063e-115 | 4.867e-89 |  |  | 4.867e-90
[7 empty] | 20.88 | 1.4404e-139 | 2.9983e-117 | 1.5656e-90 |  |  | 1.5656e-91
[7 empty] | 21 | 1.9435e-141 | 5.7987e-119 | 4.8931e-92 |  |  | 4.8931e-93
[7 empty] | 21.12 | 2.5479e-143 | 1.0896e-120 | 1.4859e-93 |  |  | 1.4859e-94
[7 empty] | 21.24 | 3.2454e-145 | 1.9893e-122 | 4.3841e-95 |  |  | 4.3841e-96
[7 empty] | 21.36 | 4.0165e-147 | 3.5288e-124 | 1.2568e-96 |  |  | 1.2568e-97
[7 empty] | 21.48 | 4.8297e-149 | 6.0819e-126 | 3.5006e-98 |  |  | 3.5006e-99
[7 empty] | 21.6 | 5.6426e-151 | 1.0185e-127 | 9.4736e-100 |  |  | 9.4736e-101
[7 empty] | 21.72 | 6.4053e-153 | 1.6571e-129 | 2.491e-101 |  |  | 2.491e-102
[7 empty] | 21.84 | 7.0646e-155 | 2.6197e-131 | 6.364e-103 |  |  | 6.364e-104
[7 empty] | 21.96 | 7.5705e-157 | 4.0238e-133 | 1.5797e-104 |  |  | 1.5797e-105
[7 empty] | 22.08 | 7.8824e-159 | 6.005e-135 | 3.81e-106 |  |  | 3.81e-107
[7 empty] | 22.2 | 7.9741e-161 | 8.7073e-137 | 8.928e-108 |  |  | 8.928e-109
[7 empty] | 22.32 | 7.8379e-163 | 1.2267e-138 | 2.0327e-109 |  |  | 2.0327e-110
[7 empty] | 22.44 | 7.4853e-165 | 1.6792e-140 | 4.4967e-111 |  |  | 4.4967e-112
[7 empty] | 22.56 | 6.9456e-167 | 2.2333e-142 | 9.665e-113 |  |  | 9.665e-114
[7 empty] | 22.68 | 6.2619e-169 | 2.8859e-144 | 2.0184e-114 |  |  | 2.0184e-115
[7 empty] | 22.8 | 5.4852e-171 | 3.6234e-146 | 4.0954e-116 |  |  | 4.0954e-117
[7 empty] | 22.92 | 4.6684e-173 | 4.4202e-148 | 8.0739e-118 |  |  | 8.0739e-119
[7 empty] | 23.04 | 3.8605e-175 | 5.2392e-150 | 1.5465e-119 |  |  | 1.5465e-120
[7 empty] | 23.16 | 3.1017e-177 | 6.0335e-152 | 2.8783e-121 |  |  | 2.8783e-122
[7 empty] | 23.28 | 2.4214e-179 | 6.7511e-154 | 5.2047e-123 |  |  | 5.2047e-124
[7 empty] | 23.4 | 1.8366e-181 | 7.3395e-156 | 9.1444e-125 |  |  | 9.1444e-126
[7 empty] | 23.52 | 1.3535e-183 | 7.7527e-158 | 1.561e-126 |  |  | 1.561e-127
[7 empty] | 23.64 | 9.6913e-186 | 7.9567e-160 | 2.5891e-128 |  |  | 2.5891e-129
[7 empty] | 23.76 | 6.7423e-188 | 7.9342e-162 | 4.1723e-130 |  |  | 4.1723e-131
[7 empty] | 23.88 | 4.5575e-190 | 7.6872e-164 | 6.5328e-132 |  |  | 6.5328e-133
[7 empty] | 24 | 2.9932e-192 | 7.2364e-166 | 9.9384e-134 |  |  | 9.9384e-135
[7 empty] | 24.12 | 1.91e-194 | 6.6187e-168 | 1.469e-135 |  |  | 1.469e-136
[7 empty] | 24.24 | 1.1842e-196 | 5.8818e-170 | 2.1097e-137 |  |  | 2.1097e-138
[7 empty] | 24.36 | 7.1337e-199 | 5.0786e-172 | 2.9439e-139 |  |  | 2.9439e-140
[7 empty] | 24.48 | 4.1754e-201 | 4.2606e-174 | 3.9912e-141 |  |  | 3.9912e-142
[7 empty] | 24.6 | 2.3745e-203 | 3.4729e-176 | 5.2576e-143 |  |  | 5.2576e-144
[7 empty] | 24.72 | 1.312e-205 | 2.7504e-178 | 6.7291e-145 |  |  | 6.7291e-146
[7 empty] | 24.84 | 7.0435e-208 | 2.1164e-180 | 8.3679e-147 |  |  | 8.3679e-148
[7 empty] | 24.96 | 3.674e-210 | 1.5823e-182 | 1.0111e-148 |  |  | 1.0111e-149
[7 empty] | 25.08 | 1.862e-212 | 1.1494e-184 | 1.1869e-150 |  |  | 1.1869e-151
[7 empty] | 25.2 | 9.1687e-215 | 8.1126e-187 | 1.3538e-152 |  |  | 1.3538e-153
[7 empty] | 25.32 | 4.3866e-217 | 5.5633e-189 | 1.5004e-154 |  |  | 1.5004e-155
[7 empty] | 25.44 | 2.0392e-219 | 3.7067e-191 | 1.6155e-156 |  |  | 1.6155e-157
[7 empty] | 25.56 | 9.21e-222 | 2.3997e-193 | 1.6902e-158 |  |  | 1.6902e-159
[7 empty] | 25.68 | 4.0417e-224 | 1.5094e-195 | 1.7181e-160 |  |  | 1.7181e-161
[7 empty] | 25.8 | 1.7233e-226 | 9.2244e-198 | 1.6969e-162 |  |  | 1.6969e-163
[7 empty] | 25.92 | 7.1391e-229 | 5.4773e-200 | 1.6283e-164 |  |  | 1.6283e-165
[7 empty] | 26.04 | 2.8736e-231 | 3.1601e-202 | 1.5182e-166 |  |  | 1.5182e-167
[7 empty] | 26.16 | 1.1238e-233 | 1.7714e-204 | 1.3753e-168 |  |  | 1.3753e-169
[7 empty] | 26.28 | 4.2703e-236 | 9.6476e-207 | 1.2105e-170 |  |  | 1.2105e-171
[7 empty] | 26.4 | 1.5766e-238 | 5.1053e-209 | 1.0352e-172 |  |  | 1.0352e-173
[7 empty] | 26.52 | 5.6554e-241 | 2.6249e-211 | 8.602e-175 |  |  | 8.602e-176
[7 empty] | 26.64 | 1.9711e-243 | 1.3113e-213 | 6.9446e-177 |  |  | 6.9446e-178
[7 empty] | 26.76 | 6.6748e-246 | 6.3648e-216 | 5.4474e-179 |  |  | 5.4474e-180
[7 empty] | 26.88 | 2.1961e-248 | 3.0016e-218 | 4.1516e-181 |  |  | 4.1516e-182
[7 empty] | 27 | 7.0207e-251 | 1.3754e-220 | 3.0743e-183 |  |  | 3.0743e-184
[7 empty] | 27.12 | 2.1807e-253 | 6.1231e-223 | 2.2119e-185 |  |  | 2.2119e-186
[7 empty] | 27.24 | 6.581e-256 | 2.6486e-225 | 1.5462e-187 |  |  | 1.5462e-188
[7 empty] | 27.36 | 1.9297e-258 | 1.1132e-227 | 1.0502e-189 |  |  | 1.0502e-190
[7 empty] | 27.48 | 5.4976e-261 | 4.5457e-230 | 6.9305e-192 |  |  | 6.9305e-193
[7 empty] | 27.6 | 1.5218e-263 | 1.8035e-232 | 4.4438e-194 |  |  | 4.4438e-195
[7 empty] | 27.72 | 4.0928e-266 | 6.9525e-235 | 2.7684e-196 |  |  | 2.7684e-197
[7 empty] | 27.84 | 1.0695e-268 | 2.604e-237 | 1.6757e-198 |  |  | 1.6757e-199
[7 empty] | 27.96 | 2.7155e-271 | 9.4766e-240 | 9.8552e-201 |  |  | 9.8552e-202
[7 empty] | 28.08 | 6.6987e-274 | 3.3508e-242 | 5.6315e-203 |  |  | 5.6315e-204
[7 empty] | 28.2 | 1.6056e-276 | 1.1512e-244 | 3.1266e-205 |  |  | 3.1266e-206
[7 empty] | 28.32 | 3.7391e-279 | 3.8425e-247 | 1.6866e-207 |  |  | 1.6866e-208
[7 empty] | 28.44 | 8.4604e-282 | 1.2462e-249 | 8.8398e-210 |  |  | 8.8398e-211
[7 empty] | 28.56 | 1.86e-284 | 3.9269e-252 | 4.5016e-212 |  |  | 4.5016e-213
[7 empty] | 28.68 | 3.973e-287 | 1.2023e-254 | 2.2273e-214 |  |  | 2.2273e-215
[7 empty] | 28.8 | 8.2456e-290 | 3.5764e-257 | 1.0708e-216 |  |  | 1.0708e-217
[7 empty] | 28.92 | 1.6627e-292 | 1.0337e-259 | 5.0015e-219 |  |  | 5.0015e-220
[7 empty] | 29.04 | 3.2576e-295 | 2.9029e-262 | 2.2698e-221 |  |  | 2.2698e-222
[7 empty] | 29.16 | 6.2013e-298 | 7.9205e-265 | 1.0009e-223 |  |  | 1.0009e-224
[7 empty] | 29.28 | 1.147e-300 | 2.0998e-267 | 4.288e-226 |  |  | 4.288e-227
[7 empty] | 29.4 | 2.0612e-303 | 5.4085e-270 | 1.785e-228 |  |  | 1.785e-229
[7 empty] | 29.52 | 3.5989e-306 | 1.3536e-272 | 7.2193e-231 |  |  | 7.2193e-232
[7 empty] | 29.64 | 0 | 3.2914e-275 | 2.8369e-233 |  |  | 2.8369e-234
[7 empty] | 29.76 | 0 | 7.7761e-278 | 1.0832e-235 |  |  | 1.0832e-236
[7 empty] | 29.88 | 0 | 1.785e-280 | 4.0183e-238 |  |  | 4.0183e-239
[7 empty] | 30 | 0 | 3.9812e-283 | 1.4483e-240 |  |  | 1.4483e-241
[7 empty] | 30.12 | 0 | 8.6273e-286 | 5.0722e-243 |  |  | 5.0722e-244
[7 empty] | 30.24 | 0 | 1.8165e-288 | 1.7259e-245 |  |  | 1.7259e-246
[7 empty] | 30.36 | 0 | 3.7161e-291 | 5.7059e-248 |  |  | 5.7059e-249
[7 empty] | 30.48 | 0 | 7.3862e-294 | 1.8329e-250 |  |  | 1.8329e-251
[7 empty] | 30.6 | 0 | 1.4264e-296 | 5.7203e-253 |  |  | 5.7203e-254
[7 empty] | 30.72 | 0 | 2.6766e-299 | 1.7346e-255 |  |  | 1.7346e-256
[7 empty] | 30.84 | 0 | 4.8798e-302 | 5.1108e-258 |  |  | 5.1108e-259
[7 empty] | 30.96 | 0 | 8.6439e-305 | 1.4631e-260 |  |  | 1.4631e-261
[7 empty] | 31.08 | 0 | 1.4877e-307 | 4.0693e-263 |  |  | 4.0693e-264
[7 empty] | 31.2 | 0 | 0 | 1.0997e-265 |  |  | 1.0997e-266
[7 empty] | 31.32 | 0 | 0 | 2.8875e-268 |  |  | 2.8875e-269
[7 empty] | 31.44 | 0 | 0 | 7.3666e-271 |  |  | 7.3666e-272
[7 empty] | 31.56 | 0 | 0 | 1.826e-273 |  |  | 1.826e-274
[7 empty] | 31.68 | 0 | 0 | 4.3977e-276 |  |  | 4.3977e-277
[7 empty] | 31.8 | 0 | 0 | 1.0291e-278 |  |  | 1.0291e-279
[7 empty] | 31.92 | 0 | 0 | 2.3397e-281 |  |  | 2.3397e-282
[7 empty] | 32.04 | 0 | 0 | 5.1684e-284 |  |  | 5.1684e-285
[7 empty] | 32.16 | 0 | 0 | 1.1093e-286 |  |  | 1.1093e-287
[7 empty] | 32.28 | 0 | 0 | 2.3133e-289 |  |  | 2.3133e-290
[7 empty] | 32.4 | 0 | 0 | 4.6873e-292 |  |  | 4.6873e-293
[7 empty] | 32.52 | 0 | 0 | 9.2276e-295 |  |  | 9.2276e-296
[7 empty] | 32.64 | 0 | 0 | 1.765e-297 |  |  | 1.765e-298
[7 empty] | 32.76 | 0 | 0 | 3.2803e-300 |  |  | 3.2803e-301
[7 empty] | 32.88 | 0 | 0 | 5.9232e-303 |  |  | 5.9232e-304
[7 empty] | 33 | 0 | 0 | 1.0392e-305 |  |  | 1.0392e-306
[7 empty] | 33.12 | 0 | 0 | 0 |  |  | 0
[7 empty] | 33.24 | 0 | 0 | 0 |  |  | 0
[7 empty] | 33.36 | 0 | 0 | 0 |  |  | 0
[7 empty] | 33.48 | 0 | 0 | 0 |  |  | 0
[7 empty] | 33.6 | 0 | 0 | 0 |  |  | 0
[7 empty] | 33.72 | 0 | 0 | 0 |  |  | 0
[7 empty] | 33.84 | 0 | 0 | 0 |  |  | 0
[7 empty] | 33.96 | 0 | 0 | 0 |  |  | 0
[7 empty] | 34.08 | 0 | 0 | 0 |  |  | 0
[7 empty] | 34.2 | 0 | 0 | 0 |  |  | 0
[7 empty] | 34.32 | 0 | 0 | 0 |  |  | 0
[7 empty] | 34.44 | 0 | 0 | 0 |  |  | 0
[7 empty] | 34.56 | 0 | 0 | 0 |  |  | 0
[7 empty] | 34.68 | 0 | 0 | 0 |  |  | 0
[7 empty] | 34.8 | 0 | 0 | 0 |  |  | 0
[7 empty] | 34.92 | 0 | 0 | 0 |  |  | 0
[7 empty] | 35.04 | 0 | 0 | 0 |  |  | 0
[7 empty] | 35.16 | 0 | 0 | 0 |  |  | 0
[7 empty] | 35.28 | 0 | 0 | 0 |  |  | 0
[7 empty] | 35.4 | 0 | 0 | 0 |  |  | 0
[7 empty] | 35.52 | 0 | 0 | 0 |  |  | 0
[7 empty] | 35.64 | 0 | 0 | 0 |  |  | 0
[7 empty] | 35.76 | 0 | 0 | 0 |  |  | 0
[7 empty] | 35.88 | 0 | 0 | 0 |  |  | 0
[7 empty] | 36 | 0 | 0 | 0 |  |  | 0
[7 empty] | 36.12 | 0 | 0 | 0 |  |  | 0
[7 empty] | 36.24 | 0 | 0 | 0 |  |  | 0
[7 empty] | 36.36 | 0 | 0 | 0 |  |  | 0
[7 empty] | 36.48 | 0 | 0 | 0 |  |  | 0
[7 empty] | 36.6 | 0 | 0 | 0 |  |  | 0
[7 empty] | 36.72 | 0 | 0 | 0 |  |  | 0
[7 empty] | 36.84 | 0 | 0 | 0 |  |  | 0
[7 empty] | 36.96 | 0 | 0 | 0 |  |  | 0
[7 empty] | 37.08 | 0 | 0 | 0 |  |  | 0
[7 empty] | 37.2 | 0 | 0 | 0 |  |  | 0
[7 empty] | 37.32 | 0 | 0 | 0 |  |  | 0
[7 empty] | 37.44 | 0 | 0 | 0 |  |  | 0
[7 empty] | 37.56 | 0 | 0 | 0 |  |  | 0
[7 empty] | 37.68 | 0 | 0 | 0 |  |  | 0
[7 empty] | 37.8 | 0 | 0 | 0 |  |  | 0
[7 empty] | 37.92 | 0 | 0 | 0 |  |  | 0
[7 empty] | 38.04 | 0 | 0 | 0 |  |  | 0
[7 empty] | 38.16 | 0 | 0 | 0 |  |  | 0
[7 empty] | 38.28 | 0 | 0 | 0 |  |  | 0
[7 empty] | 38.4 | 0 | 0 | 0 |  |  | 0
[7 empty] | 38.52 | 0 | 0 | 0 |  |  | 0
[7 empty] | 38.64 | 0 | 0 | 0 |  |  | 0
[7 empty] | 38.76 | 0 | 0 | 0 |  |  | 0
[7 empty] | 38.88 | 0 | 0 | 0 |  |  | 0
[7 empty] | 39 | 0 | 0 | 0 |  |  | 0
[7 empty] | 39.12 | 0 | 0 | 0 |  |  | 0
[7 empty] | 39.24 | 0 | 0 | 0 |  |  | 0
[7 empty] | 39.36 | 0 | 0 | 0 |  |  | 0
[7 empty] | 39.48 | 0 | 0 | 0 |  |  | 0
[7 empty] | 39.6 | 0 | 0 | 0 |  |  | 0
[7 empty] | 39.72 | 0 | 0 | 0 |  |  | 0
[7 empty] | 39.84 | 0 | 0 | 0 |  |  | 0
[7 empty] | 39.96 | 0 | 0 | 0 |  |  | 0
[7 empty] | 40.08 | 0 | 0 | 0 |  |  | 0
[7 empty] | 40.2 | 0 | 0 | 0 |  |  | 0
[7 empty] | 40.32 | 0 | 0 | 0 |  |  | 0
[7 empty] | 40.44 | 0 | 0 | 0 |  |  | 0
[7 empty] | 40.56 | 0 | 0 | 0 |  |  | 0
[7 empty] | 40.68 | 0 | 0 | 0 |  |  | 0
[7 empty] | 40.8 | 0 | 0 | 0 |  |  | 0
[7 empty] | 40.92 | 0 | 0 | 0 |  |  | 0
[7 empty] | 41.04 | 0 | 0 | 0 |  |  | 0
[7 empty] | 41.16 | 0 | 0 | 0 |  |  | 0
[7 empty] | 41.28 | 0 | 0 | 0 |  |  | 0
[7 empty] | 41.4 | 0 | 0 | 0 |  |  | 0
[7 empty] | 41.52 | 0 | 0 | 0 |  |  | 0
[7 empty] | 41.64 | 0 | 0 | 0 |  |  | 0
[7 empty] | 41.76 | 0 | 0 | 0 |  |  | 0
[7 empty] | 41.88 | 0 | 0 | 0 |  |  | 0
[7 empty] | 42 | 0 | 0 | 0 |  |  | 0
[7 empty] | 42.12 | 0 | 0 | 0 |  |  | 0
[7 empty] | 42.24 | 0 | 0 | 0 |  |  | 0
[7 empty] | 42.36 | 0 | 0 | 0 |  |  | 0
[7 empty] | 42.48 | 0 | 0 | 0 |  |  | 0
[7 empty] | 42.6 | 0 | 0 | 0 |  |  | 0
[7 empty] | 42.72 | 0 | 0 | 0 |  |  | 0
[7 empty] | 42.84 | 0 | 0 | 0 |  |  | 0
[7 empty] | 42.96 | 0 | 0 | 0 |  |  | 0
[7 empty] | 43.08 | 0 | 0 | 0 |  |  | 0
[7 empty] | 43.2 | 0 | 0 | 0 |  |  | 0
[7 empty] | 43.32 | 0 | 0 | 0 |  |  | 0
[7 empty] | 43.44 | 0 | 0 | 0 |  |  | 0
[7 empty] | 43.56 | 0 | 0 | 0 |  |  | 0
[7 empty] | 43.68 | 0 | 0 | 0 |  |  | 0
[7 empty] | 43.8 | 0 | 0 | 0 |  |  | 0
[7 empty] | 43.92 | 0 | 0 | 0 |  |  | 0
[7 empty] | 44.04 | 0 | 0 | 0 |  |  | 0
[7 empty] | 44.16 | 0 | 0 | 0 |  |  | 0
[7 empty] | 44.28 | 0 | 0 | 0 |  |  | 0
[7 empty] | 44.4 | 0 | 0 | 0 |  |  | 0
[7 empty] | 44.52 | 0 | 0 | 0 |  |  | 0
[7 empty] | 44.64 | 0 | 0 | 0 |  |  | 0
[7 empty] | 44.76 | 0 | 0 | 0 |  |  | 0
[7 empty] | 44.88 | 0 | 0 | 0 |  |  | 0
[7 empty] | 45 | 0 | 0 | 0 |  |  | 0
[7 empty] | 45.12 | 0 | 0 | 0 |  |  | 0
[7 empty] | 45.24 | 0 | 0 | 0 |  |  | 0
[7 empty] | 45.36 | 0 | 0 | 0 |  |  | 0
[7 empty] | 45.48 | 0 | 0 | 0 |  |  | 0
[7 empty] | 45.6 | 0 | 0 | 0 |  |  | 0
[7 empty] | 45.72 | 0 | 0 | 0 |  |  | 0
[7 empty] | 45.84 | 0 | 0 | 0 |  |  | 0
[7 empty] | 45.96 | 0 | 0 | 0 |  |  | 0
[7 empty] | 46.08 | 0 | 0 | 0 |  |  | 0
[7 empty] | 46.2 | 0 | 0 | 0 |  |  | 0
[7 empty] | 46.32 | 0 | 0 | 0 |  |  | 0
[7 empty] | 46.44 | 0 | 0 | 0 |  |  | 0
[7 empty] | 46.56 | 0 | 0 | 0 |  |  | 0
[7 empty] | 46.68 | 0 | 0 | 0 |  |  | 0
[7 empty] | 46.8 | 0 | 0 | 0 |  |  | 0
[7 empty] | 46.92 | 0 | 0 | 0 |  |  | 0
[7 empty] | 47.04 | 0 | 0 | 0 |  |  | 0
[7 empty] | 47.16 | 0 | 0 | 0 |  |  | 0
[7 empty] | 47.28 | 0 | 0 | 0 |  |  | 0
[7 empty] | 47.4 | 0 | 0 | 0 |  |  | 0
[7 empty] | 47.52 | 0 | 0 | 0 |  |  | 0
[7 empty] | 47.64 | 0 | 0 | 0 |  |  | 0
[7 empty] | 47.76 | 0 | 0 | 0 |  |  | 0
[7 empty] | 47.88 | 0 | 0 | 0 |  |  | 0
[7 empty] | 48 | 0 | 0 | 0 |  |  | 0
[7 empty] | 48.12 | 0 | 0 | 0 |  |  | 0
[7 empty] | 48.24 | 0 | 0 | 0 |  |  | 0
[7 empty] | 48.36 | 0 | 0 | 0 |  |  | 0
[7 empty] | 48.48 | 0 | 0 | 0 |  |  | 0
[7 empty] | 48.6 | 0 | 0 | 0 |  |  | 0
[7 empty] | 48.72 | 0 | 0 | 0 |  |  | 0
[7 empty] | 48.84 | 0 | 0 | 0 |  |  | 0
[7 empty] | 48.96 | 0 | 0 | 0 |  |  | 0
[7 empty] | 49.08 | 0 | 0 | 0 |  |  | 0
[7 empty] | 49.2 | 0 | 0 | 0 |  |  | 0
[7 empty] | 49.32 | 0 | 0 | 0 |  |  | 0
[7 empty] | 49.44 | 0 | 0 | 0 |  |  | 0
[7 empty] | 49.56 | 0 | 0 | 0 |  |  | 0
[7 empty] | 49.68 | 0 | 0 | 0 |  |  | 0
[7 empty] | 49.8 | 0 | 0 | 0 |  |  | 0
[7 empty] | 49.92 | 0 | 0 | 0 |  |  | 0
[7 empty] | 50.04 | 0 | 0 | 0 |  |  | 0
[7 empty] | 50.16 | 0 | 0 | 0 |  |  | 0
[7 empty] | 50.28 | 0 | 0 | 0 |  |  | 0
[7 empty] | 50.4 | 0 | 0 | 0 |  |  | 0
[7 empty] | 50.52 | 0 | 0 | 0 |  |  | 0
[7 empty] | 50.64 | 0 | 0 | 0 |  |  | 0
[7 empty] | 50.76 | 0 | 0 | 0 |  |  | 0
[7 empty] | 50.88 | 0 | 0 | 0 |  |  | 0
[7 empty] | 51 | 0 | 0 | 0 |  |  | 0
[7 empty] | 51.12 | 0 | 0 | 0 |  |  | 0
[7 empty] | 51.24 | 0 | 0 | 0 |  |  | 0
[7 empty] | 51.36 | 0 | 0 | 0 |  |  | 0
[7 empty] | 51.48 | 0 | 0 | 0 |  |  | 0
[7 empty] | 51.6 | 0 | 0 | 0 |  |  | 0
[7 empty] | 51.72 | 0 | 0 | 0 |  |  | 0
[7 empty] | 51.84 | 0 | 0 | 0 |  |  | 0
[7 empty] | 51.96 | 0 | 0 | 0 |  |  | 0
[7 empty] | 52.08 | 0 | 0 | 0 |  |  | 0
[7 empty] | 52.2 | 0 | 0 | 0 |  |  | 0
[7 empty] | 52.32 | 0 | 0 | 0 |  |  | 0
[7 empty] | 52.44 | 0 | 0 | 0 |  |  | 0
[7 empty] | 52.56 | 0 | 0 | 0 |  |  | 0
[7 empty] | 52.68 | 0 | 0 | 0 |  |  | 0
[7 empty] | 52.8 | 0 | 0 | 0 |  |  | 0
[7 empty] | 52.92 | 0 | 0 | 0 |  |  | 0
[7 empty] | 53.04 | 0 | 0 | 0 |  |  | 0
[7 empty] | 53.16 | 0 | 0 | 0 |  |  | 0
[7 empty] | 53.28 | 0 | 0 | 0 |  |  | 0
[7 empty] | 53.4 | 0 | 0 | 0 |  |  | 0
[7 empty] | 53.52 | 0 | 0 | 0 |  |  | 0
[7 empty] | 53.64 | 0 | 0 | 0 |  |  | 0
[7 empty] | 53.76 | 0 | 0 | 0 |  |  | 0
[7 empty] | 53.88 | 0 | 0 | 0 |  |  | 0
[7 empty] | 54 | 0 | 0 | 0 |  |  | 0
[7 empty] | 54.12 | 0 | 0 | 0 |  |  | 0
[7 empty] | 54.24 | 0 | 0 | 0 |  |  | 0
[7 empty] | 54.36 | 0 | 0 | 0 |  |  | 0
[7 empty] | 54.48 | 0 | 0 | 0 |  |  | 0
[7 empty] | 54.6 | 0 | 0 | 0 |  |  | 0
[7 empty] | 54.72 | 0 | 0 | 0 |  |  | 0
[7 empty] | 54.84 | 0 | 0 | 0 |  |  | 0
[7 empty] | 54.96 | 0 | 0 | 0 |  |  | 0
[7 empty] | 55.08 | 0 | 0 | 0 |  |  | 0
[7 empty] | 55.2 | 0 | 0 | 0 |  |  | 0
[7 empty] | 55.32 | 0 | 0 | 0 |  |  | 0
[7 empty] | 55.44 | 0 | 0 | 0 |  |  | 0
[7 empty] | 55.56 | 0 | 0 | 0 |  |  | 0
[7 empty] | 55.68 | 0 | 0 | 0 |  |  | 0
[7 empty] | 55.8 | 0 | 0 | 0 |  |  | 0
[7 empty] | 55.92 | 0 | 0 | 0 |  |  | 0
[7 empty] | 56.04 | 0 | 0 | 0 |  |  | 0
[7 empty] | 56.16 | 0 | 0 | 0 |  |  | 0
[7 empty] | 56.28 | 0 | 0 | 0 |  |  | 0
[7 empty] | 56.4 | 0 | 0 | 0 |  |  | 0
[7 empty] | 56.52 | 0 | 0 | 0 |  |  | 0
[7 empty] | 56.64 | 0 | 0 | 0 |  |  | 0
[7 empty] | 56.76 | 0 | 0 | 0 |  |  | 0
[7 empty] | 56.88 | 0 | 0 | 0 |  |  | 0
[7 empty] | 57 | 0 | 0 | 0 |  |  | 0
[7 empty] | 57.12 | 0 | 0 | 0 |  |  | 0
[7 empty] | 57.24 | 0 | 0 | 0 |  |  | 0
[7 empty] | 57.36 | 0 | 0 | 0 |  |  | 0
[7 empty] | 57.48 | 0 | 0 | 0 |  |  | 0
[7 empty] | 57.6 | 0 | 0 | 0 |  |  | 0
[7 empty] | 57.72 | 0 | 0 | 0 |  |  | 0
[7 empty] | 57.84 | 0 | 0 | 0 |  |  | 0
[7 empty] | 57.96 | 0 | 0 | 0 |  |  | 0
[7 empty] | 58.08 | 0 | 0 | 0 |  |  | 0
[7 empty] | 58.2 | 0 | 0 | 0 |  |  | 0
[7 empty] | 58.32 | 0 | 0 | 0 |  |  | 0
[7 empty] | 58.44 | 0 | 0 | 0 |  |  | 0
[7 empty] | 58.56 | 0 | 0 | 0 |  |  | 0
[7 empty] | 58.68 | 0 | 0 | 0 |  |  | 0
[7 empty] | 58.8 | 0 | 0 | 0 |  |  | 0
[7 empty] | 58.92 | 0 | 0 | 0 |  |  | 0
[7 empty] | 59.04 | 0 | 0 | 0 |  |  | 0
[7 empty] | 59.16 | 0 | 0 | 0 |  |  | 0
[7 empty] | 59.28 | 0 | 0 | 0 |  |  | 0
[7 empty] | 59.4 | 0 | 0 | 0 |  |  | 0
[7 empty] | 59.52 | 0 | 0 | 0 |  |  | 0
[7 empty] | 59.64 | 0 | 0 | 0 |  |  | 0
[7 empty] | 59.76 | 0 | 0 | 0 |  |  | 0
[7 empty] | 59.88 | 0 | 0 | 0 |  |  | 0
[7 empty] | 60 | 0 | 0 | 0 |  |  | 0
[7 empty] | 60.12 | 0 | 0 | 0 |  |  | 0
[7 empty] | 60.24 | 0 | 0 | 0 |  |  | 0
[7 empty] | 60.36 | 0 | 0 | 0 |  |  | 0
[7 empty] | 60.48 | 0 | 0 | 0 |  |  | 0
[7 empty] | 60.6 | 0 | 0 | 0 |  |  | 0
[7 empty] | 60.72 | 0 | 0 | 0 |  |  | 0
[7 empty] | 60.84 | 0 | 0 | 0 |  |  | 0
[7 empty] | 60.96 | 0 | 0 | 0 |  |  | 0
[7 empty] | 61.08 | 0 | 0 | 0 |  |  | 0
[7 empty] | 61.2 | 0 | 0 | 0 |  |  | 0
[7 empty] | 61.32 | 0 | 0 | 0 |  |  | 0
[7 empty] | 61.44 | 0 | 0 | 0 |  |  | 0
[7 empty] | 61.56 | 0 | 0 | 0 |  |  | 0
[7 empty] | 61.68 | 0 | 0 | 0 |  |  | 0
[7 empty] | 61.8 | 0 | 0 | 0 |  |  | 0
[7 empty] | 61.92 | 0 | 0 | 0 |  |  | 0
[7 empty] | 62.04 | 0 | 0 | 0 |  |  | 0
[7 empty] | 62.16 | 0 | 0 | 0 |  |  | 0
[7 empty] | 62.28 | 0 | 0 | 0 |  |  | 0
[7 empty] | 62.4 | 0 | 0 | 0 |  |  | 0
[7 empty] | 62.52 | 0 | 0 | 0 |  |  | 0
[7 empty] | 62.64 | 0 | 0 | 0 |  |  | 0
[7 empty] | 62.76 | 0 | 0 | 0 |  |  | 0
[7 empty] | 62.88 | 0 | 0 | 0 |  |  | 0
[7 empty] | 63 | 0 | 0 | 0 |  |  | 0
[7 empty] | 63.12 | 0 | 0 | 0 |  |  | 0
[7 empty] | 63.24 | 0 | 0 | 0 |  |  | 0
[7 empty] | 63.36 | 0 | 0 | 0 |  |  | 0
[7 empty] | 63.48 | 0 | 0 | 0 |  |  | 0
[7 empty] | 63.6 | 0 | 0 | 0 |  |  | 0
[7 empty] | 63.72 | 0 | 0 | 0 |  |  | 0
[7 empty] | 63.84 | 0 | 0 | 0 |  |  | 0
[7 empty] | 63.96 | 0 | 0 | 0 |  |  | 0
[7 empty] | 64.08 | 0 | 0 | 0 |  |  | 0
[7 empty] | 64.2 | 0 | 0 | 0 |  |  | 0
[7 empty] | 64.32 | 0 | 0 | 0 |  |  | 0
[7 empty] | 64.44 | 0 | 0 | 0 |  |  | 0
[7 empty] | 64.56 | 0 | 0 | 0 |  |  | 0
[7 empty] | 64.68 | 0 | 0 | 0 |  |  | 0
[7 empty] | 64.8 | 0 | 0 | 0 |  |  | 0
[7 empty] | 64.92 | 0 | 0 | 0 |  |  | 0
[7 empty] | 65.04 | 0 | 0 | 0 |  |  | 0
[7 empty] | 65.16 | 0 | 0 | 0 |  |  | 0
[7 empty] | 65.28 | 0 | 0 | 0 |  |  | 0
[7 empty] | 65.4 | 0 | 0 | 0 |  |  | 0
[7 empty] | 65.52 | 0 | 0 | 0 |  |  | 0
[7 empty] | 65.64 | 0 | 0 | 0 |  |  | 0
[7 empty] | 65.76 | 0 | 0 | 0 |  |  | 0
[7 empty] | 65.88 | 0 | 0 | 0 |  |  | 0
[7 empty] | 66 | 0 | 0 | 0 |  |  | 0
[7 empty] | 66.12 | 0 | 0 | 0 |  |  | 0
[7 empty] | 66.24 | 0 | 0 | 0 |  |  | 0
[7 empty] | 66.36 | 0 | 0 | 0 |  |  | 0
[7 empty] | 66.48 | 0 | 0 | 0 |  |  | 0
[7 empty] | 66.6 | 0 | 0 | 0 |  |  | 0
[7 empty] | 66.72 | 0 | 0 | 0 |  |  | 0
[7 empty] | 66.84 | 0 | 0 | 0 |  |  | 0
[7 empty] | 66.96 | 0 | 0 | 0 |  |  | 0
[7 empty] | 67.08 | 0 | 0 | 0 |  |  | 0
[7 empty] | 67.2 | 0 | 0 | 0 |  |  | 0
[7 empty] | 67.32 | 0 | 0 | 0 |  |  | 0
[7 empty] | 67.44 | 0 | 0 | 0 |  |  | 0
[7 empty] | 67.56 | 0 | 0 | 0 |  |  | 0
[7 empty] | 67.68 | 0 | 0 | 0 |  |  | 0
[7 empty] | 67.8 | 0 | 0 | 0 |  |  | 0
[7 empty] | 67.92 | 0 | 0 | 0 |  |  | 0
[7 empty] | 68.04 | 0 | 0 | 0 |  |  | 0
[7 empty] | 68.16 | 0 | 0 | 0 |  |  | 0
[7 empty] | 68.28 | 0 | 0 | 0 |  |  | 0
[7 empty] | 68.4 | 0 | 0 | 0 |  |  | 0
[7 empty] | 68.52 | 0 | 0 | 0 |  |  | 0
[7 empty] | 68.64 | 0 | 0 | 0 |  |  | 0
[7 empty] | 68.76 | 0 | 0 | 0 |  |  | 0
[7 empty] | 68.88 | 0 | 0 | 0 |  |  | 0
[7 empty] | 69 | 0 | 0 | 0 |  |  | 0
[7 empty] | 69.12 | 0 | 0 | 0 |  |  | 0
[7 empty] | 69.24 | 0 | 0 | 0 |  |  | 0
[7 empty] | 69.36 | 0 | 0 | 0 |  |  | 0
[7 empty] | 69.48 | 0 | 0 | 0 |  |  | 0
[7 empty] | 69.6 | 0 | 0 | 0 |  |  | 0
[7 empty] | 69.72 | 0 | 0 | 0 |  |  | 0
[7 empty] | 69.84 | 0 | 0 | 0 |  |  | 0
[7 empty] | 69.96 | 0 | 0 | 0 |  |  | 0
[7 empty] | 70.08 | 0 | 0 | 0 |  |  | 0
[7 empty] | 70.2 | 0 | 0 | 0 |  |  | 0
[7 empty] | 70.32 | 0 | 0 | 0 |  |  | 0
[7 empty] | 70.44 | 0 | 0 | 0 |  |  | 0
[7 empty] | 70.56 | 0 | 0 | 0 |  |  | 0
[7 empty] | 70.68 | 0 | 0 | 0 |  |  | 0
[7 empty] | 70.8 | 0 | 0 | 0 |  |  | 0
[7 empty] | 70.92 | 0 | 0 | 0 |  |  | 0
[7 empty] | 71.04 | 0 | 0 | 0 |  |  | 0
[7 empty] | 71.16 | 0 | 0 | 0 |  |  | 0
[7 empty] | 71.28 | 0 | 0 | 0 |  |  | 0
[7 empty] | 71.4 | 0 | 0 | 0 |  |  | 0
[7 empty] | 71.52 | 0 | 0 | 0 |  |  | 0
[7 empty] | 71.64 | 0 | 0 | 0 |  |  | 0
[7 empty] | 71.76 | 0 | 0 | 0 |  |  | 0
[7 empty] | 71.88 | 0 | 0 | 0 |  |  | 0
[7 empty] | 72 | 0 | 0 | 0 |  |  | 0
[7 empty] | 72.12 | 0 | 0 | 0 |  |  | 0
[7 empty] | 72.24 | 0 | 0 | 0 |  |  | 0
[7 empty] | 72.36 | 0 | 0 | 0 |  |  | 0
[7 empty] | 72.48 | 0 | 0 | 0 |  |  | 0
[7 empty] | 72.6 | 0 | 0 | 0 |  |  | 0
[7 empty] | 72.72 | 0 | 0 | 0 |  |  | 0
[7 empty] | 72.84 | 0 | 0 | 0 |  |  | 0
[7 empty] | 72.96 | 0 | 0 | 0 |  |  | 0
[7 empty] | 73.08 | 0 | 0 | 0 |  |  | 0
[7 empty] | 73.2 | 0 | 0 | 0 |  |  | 0
[7 empty] | 73.32 | 0 | 0 | 0 |  |  | 0
[7 empty] | 73.44 | 0 | 0 | 0 |  |  | 0
[7 empty] | 73.56 | 0 | 0 | 0 |  |  | 0
[7 empty] | 73.68 | 0 | 0 | 0 |  |  | 0
[7 empty] | 73.8 | 0 | 0 | 0 |  |  | 0
[7 empty] | 73.92 | 0 | 0 | 0 |  |  | 0
[7 empty] | 74.04 | 0 | 0 | 0 |  |  | 0
[7 empty] | 74.16 | 0 | 0 | 0 |  |  | 0
[7 empty] | 74.28 | 0 | 0 | 0 |  |  | 0
[7 empty] | 74.4 | 0 | 0 | 0 |  |  | 0
[7 empty] | 74.52 | 0 | 0 | 0 |  |  | 0
[7 empty] | 74.64 | 0 | 0 | 0 |  |  | 0
[7 empty] | 74.76 | 0 | 0 | 0 |  |  | 0
[7 empty] | 74.88 | 0 | 0 | 0 |  |  | 0
[7 empty] | 75 | 0 | 0 | 0 |  |  | 0
[7 empty] | 75.12 | 0 | 0 | 0 |  |  | 0
[7 empty] | 75.24 | 0 | 0 | 0 |  |  | 0
[7 empty] | 75.36 | 0 | 0 | 0 |  |  | 0
[7 empty] | 75.48 | 0 | 0 | 0 |  |  | 0
[7 empty] | 75.6 | 0 | 0 | 0 |  |  | 0
[7 empty] | 75.72 | 0 | 0 | 0 |  |  | 0
[7 empty] | 75.84 | 0 | 0 | 0 |  |  | 0
[7 empty] | 75.96 | 0 | 0 | 0 |  |  | 0
[7 empty] | 76.08 | 0 | 0 | 0 |  |  | 0
[7 empty] | 76.2 | 0 | 0 | 0 |  |  | 0
[7 empty] | 76.32 | 0 | 0 | 0 |  |  | 0
[7 empty] | 76.44 | 0 | 0 | 0 |  |  | 0
[7 empty] | 76.56 | 0 | 0 | 0 |  |  | 0
[7 empty] | 76.68 | 0 | 0 | 0 |  |  | 0
[7 empty] | 76.8 | 0 | 0 | 0 |  |  | 0
[7 empty] | 76.92 | 0 | 0 | 0 |  |  | 0
[7 empty] | 77.04 | 0 | 0 | 0 |  |  | 0
[7 empty] | 77.16 | 0 | 0 | 0 |  |  | 0
[7 empty] | 77.28 | 0 | 0 | 0 |  |  | 0
[7 empty] | 77.4 | 0 | 0 | 0 |  |  | 0
[7 empty] | 77.52 | 0 | 0 | 0 |  |  | 0
[7 empty] | 77.64 | 0 | 0 | 0 |  |  | 0
[7 empty] | 77.76 | 0 | 0 | 0 |  |  | 0
[7 empty] | 77.88 | 0 | 0 | 0 |  |  | 0
[7 empty] | 78 | 0 | 0 | 0 |  |  | 0
[7 empty] | 78.12 | 0 | 0 | 0 |  |  | 0
[7 empty] | 78.24 | 0 | 0 | 0 |  |  | 0
[7 empty] | 78.36 | 0 | 0 | 0 |  |  | 0
[7 empty] | 78.48 | 0 | 0 | 0 |  |  | 0
[7 empty] | 78.6 | 0 | 0 | 0 |  |  | 0
[7 empty] | 78.72 | 0 | 0 | 0 |  |  | 0
[7 empty] | 78.84 | 0 | 0 | 0 |  |  | 0
[7 empty] | 78.96 | 0 | 0 | 0 |  |  | 0
[7 empty] | 79.08 | 0 | 0 | 0 |  |  | 0
[7 empty] | 79.2 | 0 | 0 | 0 |  |  | 0
[7 empty] | 79.32 | 0 | 0 | 0 |  |  | 0
[7 empty] | 79.44 | 0 | 0 | 0 |  |  | 0
[7 empty] | 79.56 | 0 | 0 | 0 |  |  | 0
[7 empty] | 79.68 | 0 | 0 | 0 |  |  | 0
[7 empty] | 79.8 | 0 | 0 | 0 |  |  | 0
[7 empty] | 79.92 | 0 | 0 | 0 |  |  | 0
[7 empty] | 80.04 | 0 | 0 | 0 |  |  | 0
[7 empty] | 80.16 | 0 | 0 | 0 |  |  | 0
[7 empty] | 80.28 | 0 | 0 | 0 |  |  | 0
[7 empty] | 80.4 | 0 | 0 | 0 |  |  | 0
[7 empty] | 80.52 | 0 | 0 | 0 |  |  | 0
[7 empty] | 80.64 | 0 | 0 | 0 |  |  | 0
[7 empty] | 80.76 | 0 | 0 | 0 |  |  | 0
[7 empty] | 80.88 | 0 | 0 | 0 |  |  | 0
[7 empty] | 81 | 0 | 0 | 0 |  |  | 0
[7 empty] | 81.12 | 0 | 0 | 0 |  |  | 0
[7 empty] | 81.24 | 0 | 0 | 0 |  |  | 0
[7 empty] | 81.36 | 0 | 0 | 0 |  |  | 0
[7 empty] | 81.48 | 0 | 0 | 0 |  |  | 0
[7 empty] | 81.6 | 0 | 0 | 0 |  |  | 0
[7 empty] | 81.72 | 0 | 0 | 0 |  |  | 0
[7 empty] | 81.84 | 0 | 0 | 0 |  |  | 0
[7 empty] | 81.96 | 0 | 0 | 0 |  |  | 0
[7 empty] | 82.08 | 0 | 0 | 0 |  |  | 0
[7 empty] | 82.2 | 0 | 0 | 0 |  |  | 0
[7 empty] | 82.32 | 0 | 0 | 0 |  |  | 0
[7 empty] | 82.44 | 0 | 0 | 0 |  |  | 0
[7 empty] | 82.56 | 0 | 0 | 0 |  |  | 0
[7 empty] | 82.68 | 0 | 0 | 0 |  |  | 0
[7 empty] | 82.8 | 0 | 0 | 0 |  |  | 0
[7 empty] | 82.92 | 0 | 0 | 0 |  |  | 0
[7 empty] | 83.04 | 0 | 0 | 0 |  |  | 0
[7 empty] | 83.16 | 0 | 0 | 0 |  |  | 0
[7 empty] | 83.28 | 0 | 0 | 0 |  |  | 0
[7 empty] | 83.4 | 0 | 0 | 0 |  |  | 0
[7 empty] | 83.52 | 0 | 0 | 0 |  |  | 0
[7 empty] | 83.64 | 0 | 0 | 0 |  |  | 0
[7 empty] | 83.76 | 0 | 0 | 0 |  |  | 0
[7 empty] | 83.88 | 0 | 0 | 0 |  |  | 0
[7 empty] | 84 | 0 | 0 | 0 |  |  | 0
[7 empty] | 84.12 | 0 | 0 | 0 |  |  | 0
[7 empty] | 84.24 | 0 | 0 | 0 |  |  | 0
[7 empty] | 84.36 | 0 | 0 | 0 |  |  | 0
[7 empty] | 84.48 | 0 | 0 | 0 |  |  | 0
[7 empty] | 84.6 | 0 | 0 | 0 |  |  | 0
[7 empty] | 84.72 | 0 | 0 | 0 |  |  | 0
[7 empty] | 84.84 | 0 | 0 | 0 |  |  | 0
[7 empty] | 84.96 | 0 | 0 | 0 |  |  | 0
[7 empty] | 85.08 | 0 | 0 | 0 |  |  | 0
[7 empty] | 85.2 | 0 | 0 | 0 |  |  | 0
[7 empty] | 85.32 | 0 | 0 | 0 |  |  | 0
[7 empty] | 85.44 | 0 | 0 | 0 |  |  | 0
[7 empty] | 85.56 | 0 | 0 | 0 |  |  | 0
[7 empty] | 85.68 | 0 | 0 | 0 |  |  | 0
[7 empty] | 85.8 | 0 | 0 | 0 |  |  | 0
[7 empty] | 85.92 | 0 | 0 | 0 |  |  | 0
[7 empty] | 86.04 | 0 | 0 | 0 |  |  | 0
[7 empty] | 86.16 | 0 | 0 | 0 |  |  | 0
[7 empty] | 86.28 | 0 | 0 | 0 |  |  | 0
[7 empty] | 86.4 | 0 | 0 | 0 |  |  | 0
[7 empty] | 86.52 | 0 | 0 | 0 |  |  | 0
[7 empty] | 86.64 | 0 | 0 | 0 |  |  | 0
[7 empty] | 86.76 | 0 | 0 | 0 |  |  | 0
[7 empty] | 86.88 | 0 | 0 | 0 |  |  | 0
[7 empty] | 87 | 0 | 0 | 0 |  |  | 0
[7 empty] | 87.12 | 0 | 0 | 0 |  |  | 0
[7 empty] | 87.24 | 0 | 0 | 0 |  |  | 0
[7 empty] | 87.36 | 0 | 0 | 0 |  |  | 0
[7 empty] | 87.48 | 0 | 0 | 0 |  |  | 0
[7 empty] | 87.6 | 0 | 0 | 0 |  |  | 0
[7 empty] | 87.72 | 0 | 0 | 0 |  |  | 0
[7 empty] | 87.84 | 0 | 0 | 0 |  |  | 0
[7 empty] | 87.96 | 0 | 0 | 0 |  |  | 0
[7 empty] | 88.08 | 0 | 0 | 0 |  |  | 0
[7 empty] | 88.2 | 0 | 0 | 0 |  |  | 0
[7 empty] | 88.32 | 0 | 0 | 0 |  |  | 0
[7 empty] | 88.44 | 0 | 0 | 0 |  |  | 0
[7 empty] | 88.56 | 0 | 0 | 0 |  |  | 0
[7 empty] | 88.68 | 0 | 0 | 0 |  |  | 0
[7 empty] | 88.8 | 0 | 0 | 0 |  |  | 0
[7 empty] | 88.92 | 0 | 0 | 0 |  |  | 0
[7 empty] | 89.04 | 0 | 0 | 0 |  |  | 0
[7 empty] | 89.16 | 0 | 0 | 0 |  |  | 0
[7 empty] | 89.28 | 0 | 0 | 0 |  |  | 0
[7 empty] | 89.4 | 0 | 0 | 0 |  |  | 0
[7 empty] | 89.52 | 0 | 0 | 0 |  |  | 0
[7 empty] | 89.64 | 0 | 0 | 0 |  |  | 0
[7 empty] | 89.76 | 0 | 0 | 0 |  |  | 0
[7 empty] | 89.88 | 0 | 0 | 0 |  |  | 0
[7 empty] | 90 | 0 | 0 | 0 |  |  | 0
[7 empty] | 90.12 | 0 | 0 | 0 |  |  | 0
[7 empty] | 90.24 | 0 | 0 | 0 |  |  | 0
[7 empty] | 90.36 | 0 | 0 | 0 |  |  | 0
[7 empty] | 90.48 | 0 | 0 | 0 |  |  | 0
[7 empty] | 90.6 | 0 | 0 | 0 |  |  | 0
[7 empty] | 90.72 | 0 | 0 | 0 |  |  | 0
[7 empty] | 90.84 | 0 | 0 | 0 |  |  | 0
[7 empty] | 90.96 | 0 | 0 | 0 |  |  | 0
[7 empty] | 91.08 | 0 | 0 | 0 |  |  | 0
[7 empty] | 91.2 | 0 | 0 | 0 |  |  | 0
Note on C11: =ROW(S24)
Note on G11: =COLUMN(S24)
Note on C12: =COUNT(S24:S1027)
Note on G12: =COUNT(T24:AB24)
Note on C13: =S20+S21-1
Note on G13: =W20+W21
Note on C17: LINEST formulation using R1C1 format indirect addressing, for 3 components plus baseline. =LINEST(INDIRECT("R"&S20&"C"&W20,FALSE):INDIRECT("R"&S22&"C"&W20,FALSE), INDIRECT("R"&S20&"C"&W20+1,FALSE):INDIRECT("R"&S22&"C"&W22,FALSE),TRUE,TRUE)
Note on B24: Predicted percent standard deviation of peaj height, expressed as a percentage of the average value.
Note on O25: True peak height of each component in the observed spectrum (y)
Note on S25: Determines the anount of random noise in the observed spectrum (y).
Note on T25: Determines the strength of the flat baseline in the observed spectrum (y).
Note on V25: Determines the difference between adjacent x values.
Note on O26: True peak x position at peak max of each component in the observed spectrum (y).
Note on U28: Sum of all three pure components (without noise or baseline).
Note on C29: Simulated observed spectrum: mixture spectrum (Row U) plus random noise plus baseline. Press F9 to simulate taking another measurement of the same sample.
Note on P29: Pure unit-height spectrum of component 1: variable position but fixed height of 1.00.