## Sheet1
Demonstration of peak sharpening by the derivative method. | [20 empty] | Tom O'Haver (toh@umd.edu), Version 3, June 2017
In this demonstration, two overlapping Gaussian peaks are simulated. Cells B4 - B6 control the peak width, noise, and relative height of peak 2. Adjust the width (B5) to change Rs (E6). K1 and K2 automatically calculated.
simulated peaks |  |  | % error | Area 1 | Area 2 | Theoretical 1 | Theoretical 2
peak 2 | 0.3 |  | Raw | 7.762% | -29.93% | 53.225 | 15.9675 | K1= | 8333.3333 | The smooth function is defined by the 17 red coefficients in row 5, columns K through AA.
Width | 500 | -500 | Sharp | 3.468% | -14.47% |  |  | K2= | 25000000 | -8 | -7 | -6 | -5 | -4 | -3 | -2 | -1 | 0 | 1 | 2 | 3 | 4 | 5 | 6 | 7 | 8
Noise | 0 |  | Rs= | 0.5 |  |  | Smooth coefficients ----> |  |  | 1 | 2 | 3 | 4 | 5 | 6 | 7 | 8 | 9 | 8 | 7 | 6 | 5 | 4 | 3 | 2 | 1
Raw data |  | 1st |  | Smoothed | 2nd | Smoothed | 4th | Smoothed | Sharpened
X | Y | derivative |  | 1st deriv. | derivative | 2nd deriv. | derivative | 4th deriv. | Signal
0 | 1.5258e-05 | 0 |  | 0 |  | 0 |  |  |  | 0 | 0
10 | 1.9026e-05 | 3.768e-07 |  | 0 | 0 | 0 | 0 |  |  | 0 | 0
20 | 2.3672e-05 | 4.6459e-07 |  | 0 | 0 | 0 | 0 |  |  | 0 | 0
30 | 2.9387e-05 | 5.7151e-07 |  | 0 | 0 | 0 | 0 |  |  | 0 | 0
40 | 3.6401e-05 | 7.014e-07 |  | 0 | 0 | 0 | 0 |  |  | 0 | 0
50 | 4.4989e-05 | 8.5882e-07 |  | 0 | 0 | 0 | 0 |  |  | 0 | 0
60 | 5.5481e-05 | 1.0491e-06 |  | 0 | 0 | 0 | 0 |  |  | 0 | 0
70 | 6.8267e-05 | 1.2786e-06 |  | 0 | 0 | 0 | -2.6683e-09 |  |  | 0 | 0
80 | 8.3814e-05 | 1.5547e-06 |  | 0 | -1.1745e-07 | -5.3366e-08 | -3.1762e-09 | -1.0922e-09 |  | -0.00044472 | -0.027304
90 | 0.00010267 | 1.8859e-06 |  | 2.349e-06 | -1.4135e-07 | -6.3524e-08 | -9.5885e-10 | -1.1073e-09 |  | -0.00052937 | -0.027683
100 | 0.0001255 | 2.2825e-06 |  | 2.827e-06 | -5.2277e-08 | -7.2543e-08 | -9.741e-10 | -1.0955e-09 |  | -0.00060453 | -0.027388
110 | 0.00015306 | 2.7559e-06 |  | 3.3946e-06 | -6.1984e-08 | -8.3006e-08 | -1.1282e-09 | -1.0568e-09 |  | -0.00069172 | -0.02642
120 | 0.00018625 | 3.3197e-06 |  | 4.0667e-06 | -7.3312e-08 | -9.5108e-08 | -1.3029e-09 | -9.8711e-10 |  | -0.00079256 | -0.024678
130 | 0.00022615 | 3.9895e-06 |  | 4.8608e-06 | -8.6497e-08 | -1.0906e-07 | -1.5003e-09 | -8.8174e-10 |  | -0.00090887 | -0.022044
140 | 0.00027398 | 4.7832e-06 |  | 5.7967e-06 | -1.018e-07 | -1.2511e-07 | -1.7225e-09 | -7.355e-10 |  | -0.0010426 | -0.018388
150 | 0.00033119 | 5.7213e-06 |  | 6.8968e-06 | -1.1952e-07 | -1.4351e-07 | 1.3156e-10 | -5.4253e-10 |  | -0.0011959 | -0.013563
160 | 0.00039947 | 6.8273e-06 |  | 8.187e-06 | -1.3997e-07 | -1.6455e-07 | 1.4667e-10 | -3.4823e-10 |  | -0.0013712 | -0.0087058
170 | 0.00048074 | 8.128e-06 |  | 9.6962e-06 | -1.635e-07 | -1.8851e-07 | 2.3535e-10 | -1.8552e-10 |  | -0.0015709 | -0.0046379
180 | 0.00057728 | 9.6536e-06 |  | 1.1457e-05 | -1.9052e-07 | -2.1718e-07 | 2.673e-10 | -6.243e-11 | -0.0027933 | -0.0018098 | -0.0015607
190 | 0.00069167 | 1.1438e-05 |  | 1.3507e-05 | -2.2145e-07 | -2.512e-07 | 2.3045e-10 | 4.8028e-11 | -0.00020096 | -0.0020933 | 0.0012007
200 | 0.00082688 | 1.3521e-05 |  | 1.5886e-05 | -2.5674e-07 | -2.8983e-07 | 2.554e-10 | 1.47e-10 | 0.0020867 | -0.0024152 | 0.0036751
210 | 0.00098633 | 1.5946e-05 |  | 1.8641e-05 | -2.969e-07 | -3.3356e-07 | 2.8203e-10 | 2.324e-10 | 0.0040166 | -0.0027797 | 0.0058099
220 | 0.0011739 | 1.876e-05 |  | 2.1824e-05 | -3.4247e-07 | -3.8293e-07 | 3.1025e-10 | 3.0181e-10 | 0.0055281 | -0.0031911 | 0.0075453
230 | 0.0013941 | 2.2018e-05 |  | 2.5491e-05 | -3.9402e-07 | -4.3851e-07 | 3.3999e-10 | 3.5251e-10 | 0.0065526 | -0.0036543 | 0.0088128
240 | 0.0016519 | 2.5781e-05 |  | 2.9704e-05 | -4.5216e-07 | -5.0089e-07 | 3.7111e-10 | 3.814e-10 | 0.0070129 | -0.0041741 | 0.0095351
250 | 0.0019531 | 3.0115e-05 |  | 3.4534e-05 | -5.1753e-07 | -5.707e-07 | 4.0341e-10 | 4.1096e-10 | 0.0074712 | -0.0047558 | 0.010274
260 | 0.002304 | 3.5094e-05 |  | 4.0055e-05 | -5.9082e-07 | -6.4857e-07 | 4.3667e-10 | 4.4087e-10 | 0.007921 | -0.0054047 | 0.011022
270 | 0.002712 | 4.0798e-05 |  | 4.635e-05 | -6.7272e-07 | -7.3517e-07 | 4.706e-10 | 4.7168e-10 | 0.0083775 | -0.0061264 | 0.011792
280 | 0.0031851 | 4.7315e-05 |  | 5.3509e-05 | -7.6395e-07 | -8.3119e-07 | 5.0485e-10 | 5.0314e-10 | 0.0088372 | -0.0069266 | 0.012579
290 | 0.0037326 | 5.474e-05 |  | 6.1629e-05 | -8.6525e-07 | -9.373e-07 | 5.3901e-10 | 5.341e-10 | 0.0092742 | -0.0078108 | 0.013352
300 | 0.0043643 | 6.3179e-05 |  | 7.0814e-05 | -9.7737e-07 | -1.0542e-06 | 5.726e-10 | 5.6405e-10 | 0.0096806 | -0.0087849 | 0.014101
310 | 0.0050918 | 7.2743e-05 |  | 8.1177e-05 | -1.101e-06 | -1.1825e-06 | 6.0509e-10 | 5.9245e-10 | 0.010049 | -0.0098545 | 0.014811
320 | 0.0059273 | 8.3551e-05 |  | 9.2835e-05 | -1.237e-06 | -1.323e-06 | 6.3584e-10 | 6.187e-10 | 0.01037 | -0.011025 | 0.015468
330 | 0.0068846 | 9.5732e-05 |  | 0.00010592 | -1.386e-06 | -1.4761e-06 | 6.642e-10 | 6.4213e-10 | 0.010637 | -0.012301 | 0.016053
340 | 0.0079788 | 0.00010942 |  | 0.00012056 | -1.5486e-06 | -1.6426e-06 | 6.894e-10 | 6.6201e-10 | 0.010841 | -0.013688 | 0.01655
350 | 0.0092265 | 0.00012476 |  | 0.00013689 | -1.7255e-06 | -1.8228e-06 | 7.1063e-10 | 6.7756e-10 | 0.010975 | -0.01519 | 0.016939
360 | 0.010646 | 0.00014191 |  | 0.00015507 | -1.9173e-06 | -2.0173e-06 | 7.2703e-10 | 6.8797e-10 | 0.011034 | -0.016811 | 0.017199
370 | 0.012256 | 0.00016102 |  | 0.00017524 | -2.1243e-06 | -2.2263e-06 | 7.3767e-10 | 6.9238e-10 | 0.011013 | -0.018552 | 0.01731
380 | 0.014078 | 0.00018224 |  | 0.00019755 | -2.347e-06 | -2.45e-06 | 7.416e-10 | 6.899e-10 | 0.010909 | -0.020417 | 0.017247
390 | 0.016136 | 0.00020576 |  | 0.00022217 | -2.5855e-06 | -2.6886e-06 | 7.378e-10 | 6.7962e-10 | 0.010721 | -0.022405 | 0.01699
400 | 0.018453 | 0.00023174 |  | 0.00024926 | -2.8399e-06 | -2.9419e-06 | 7.2528e-10 | 6.6062e-10 | 0.010453 | -0.024516 | 0.016516
410 | 0.021057 | 0.00026034 |  | 0.00027897 | -3.1101e-06 | -3.2098e-06 | 7.0301e-10 | 6.3203e-10 | 0.010109 | -0.026748 | 0.015801
420 | 0.023974 | 0.00029175 |  | 0.00031146 | -3.3958e-06 | -3.4916e-06 | 6.7e-10 | 5.9295e-10 | 0.0097009 | -0.029097 | 0.014824
430 | 0.027235 | 0.00032613 |  | 0.00034689 | -3.6965e-06 | -3.7869e-06 | 6.2528e-10 | 5.4258e-10 | 0.0092421 | -0.031558 | 0.013565
440 | 0.030872 | 0.00036364 |  | 0.00038539 | -4.0115e-06 | -4.0947e-06 | 5.6794e-10 | 4.8015e-10 | 0.0087528 | -0.034123 | 0.012004
450 | 0.034916 | 0.00040444 |  | 0.00042712 | -4.3396e-06 | -4.4139e-06 | 4.9716e-10 | 4.0501e-10 | 0.0082588 | -0.036783 | 0.010125
460 | 0.039403 | 0.00044868 |  | 0.00047219 | -4.6797e-06 | -4.743e-06 | 4.1221e-10 | 3.1658e-10 | 0.0077925 | -0.039525 | 0.0079146
470 | 0.044368 | 0.00049648 |  | 0.00052071 | -5.0301e-06 | -5.0804e-06 | 3.1252e-10 | 2.1447e-10 | 0.0073932 | -0.042336 | 0.0053617
480 | 0.049848 | 0.00054798 |  | 0.00057279 | -5.3888e-06 | -5.424e-06 | 1.9764e-10 | 9.8395e-11 | 0.0071078 | -0.0452 | 0.0024599
490 | 0.05588 | 0.00060325 |  | 0.00062849 | -5.7536e-06 | -5.7715e-06 | 6.734e-11 | -3.1715e-11 | 0.0069913 | -0.048096 | -0.00079288
500 | 0.062504 | 0.00066238 |  | 0.00068786 | -6.122e-06 | -6.1204e-06 | -7.8419e-11 | -1.7574e-10 | 0.007107 | -0.051003 | -0.0043935
510 | 0.069758 | 0.00072541 |  | 0.00075093 | -6.491e-06 | -6.4677e-06 | -2.3943e-10 | -3.3334e-10 | 0.0075267 | -0.053898 | -0.0083335
520 | 0.077682 | 0.00079236 |  | 0.00081768 | -6.8574e-06 | -6.8103e-06 | -4.1524e-10 | -5.0392e-10 | 0.0083313 | -0.056752 | -0.012598
530 | 0.086314 | 0.00086321 |  | 0.00088808 | -7.2175e-06 | -7.1445e-06 | -6.051e-10 | -6.8664e-10 | 0.00961 | -0.059538 | -0.017166
540 | 0.095693 | 0.00093789 |  | 0.00096203 | -7.5674e-06 | -7.4666e-06 | -8.0797e-10 | -8.8039e-10 | 0.011461 | -0.062222 | -0.02201
550 | 0.10586 | 0.0010163 |  | 0.0010394 | -7.9029e-06 | -7.7726e-06 | -1.0225e-09 | -1.0838e-09 | 0.01399 | -0.064772 | -0.027094
560 | 0.11684 | 0.0010983 |  | 0.0011201 | -8.2194e-06 | -8.0581e-06 | -1.247e-09 | -1.2951e-09 | 0.01731 | -0.067151 | -0.032377
570 | 0.12868 | 0.0011837 |  | 0.0012038 | -8.5123e-06 | -8.3187e-06 | -1.4796e-09 | -1.5124e-09 | 0.021543 | -0.069323 | -0.03781
580 | 0.1414 | 0.0012723 |  | 0.0012903 | -8.7765e-06 | -8.5497e-06 | -1.7178e-09 | -1.7335e-09 | 0.026814 | -0.071248 | -0.043337
590 | 0.15504 | 0.0013637 |  | 0.0013793 | -9.007e-06 | -8.7464e-06 | -1.9591e-09 | -1.9558e-09 | 0.033254 | -0.072886 | -0.048895
600 | 0.16961 | 0.0014576 |  | 0.0014705 | -9.1984e-06 | -8.9038e-06 | -2.2006e-09 | -2.1766e-09 | 0.040998 | -0.074198 | -0.054416
610 | 0.18515 | 0.0015536 |  | 0.0015633 | -9.3456e-06 | -9.0173e-06 | -2.4391e-09 | -2.393e-09 | 0.050179 | -0.075144 | -0.059825
620 | 0.20166 | 0.0016511 |  | 0.0016574 | -9.4432e-06 | -9.0819e-06 | -2.6711e-09 | -2.6017e-09 | 0.060933 | -0.075683 | -0.065044
630 | 0.21916 | 0.0017498 |  | 0.0017522 | -9.4862e-06 | -9.0932e-06 | -2.8931e-09 | -2.7995e-09 | 0.073392 | -0.075776 | -0.069988
640 | 0.23765 | 0.001849 |  | 0.0018471 | -9.4696e-06 | -9.0465e-06 | -3.1013e-09 | -2.983e-09 | 0.087685 | -0.075388 | -0.074574
650 | 0.25713 | 0.001948 |  | 0.0019416 | -9.3886e-06 | -8.9379e-06 | -3.2919e-09 | -3.1486e-09 | 0.10393 | -0.074482 | -0.078714
660 | 0.27759 | 0.0020461 |  | 0.0020349 | -9.2389e-06 | -8.7634e-06 | -3.4608e-09 | -3.2928e-09 | 0.12224 | -0.073028 | -0.08232
670 | 0.29901 | 0.0021427 |  | 0.0021263 | -9.0165e-06 | -8.5197e-06 | -3.6043e-09 | -3.4123e-09 | 0.14271 | -0.070997 | -0.085307
680 | 0.32138 | 0.0022369 |  | 0.0022152 | -8.7181e-06 | -8.2039e-06 | -3.7186e-09 | -3.5037e-09 | 0.16543 | -0.068366 | -0.087592
690 | 0.34466 | 0.002328 |  | 0.0023007 | -8.3408e-06 | -7.8137e-06 | -3.8e-09 | -3.5638e-09 | 0.19045 | -0.065114 | -0.089095
700 | 0.36881 | 0.002415 |  | 0.002382 | -7.8825e-06 | -7.3476e-06 | -3.8452e-09 | -3.5898e-09 | 0.21784 | -0.06123 | -0.089745
710 | 0.39378 | 0.0024971 |  | 0.0024584 | -7.3418e-06 | -6.8045e-06 | -3.851e-09 | -3.5791e-09 | 0.2476 | -0.056704 | -0.089477
720 | 0.41952 | 0.0025734 |  | 0.0025289 | -6.7182e-06 | -6.1844e-06 | -3.8149e-09 | -3.5294e-09 | 0.27975 | -0.051537 | -0.088235
730 | 0.44595 | 0.002643 |  | 0.0025927 | -6.0121e-06 | -5.488e-06 | -3.7346e-09 | -3.439e-09 | 0.31424 | -0.045733 | -0.085975
740 | 0.473 | 0.002705 |  | 0.0026491 | -5.2249e-06 | -4.7169e-06 | -3.6085e-09 | -3.3066e-09 | 0.35103 | -0.039308 | -0.082666
750 | 0.50058 | 0.0027586 |  | 0.0026972 | -4.3589e-06 | -3.8737e-06 | -3.4354e-09 | -3.1315e-09 | 0.39002 | -0.032281 | -0.078287
760 | 0.52861 | 0.0028029 |  | 0.0027363 | -3.4175e-06 | -2.9617e-06 | -3.215e-09 | -2.9135e-09 | 0.43109 | -0.024681 | -0.072837
770 | 0.55698 | 0.002837 |  | 0.0027656 | -2.4051e-06 | -1.9855e-06 | -2.9476e-09 | -2.6531e-09 | 0.47411 | -0.016546 | -0.066327
780 | 0.58559 | 0.0028603 |  | 0.0027844 | -1.3272e-06 | -9.5028e-07 | -2.6341e-09 | -2.3514e-09 | 0.51888 | -0.007919 | -0.058784
790 | 0.61431 | 0.002872 |  | 0.0027921 | -1.9019e-07 | 1.3761e-07 | -2.2763e-09 | -2.0102e-09 | 0.5652 | 0.0011468 | -0.050255
800 | 0.64302 | 0.0028715 |  | 0.0027882 | 9.9833e-07 | 1.271e-06 | -1.8766e-09 | -1.632e-09 | 0.61281 | 0.010592 | -0.0408
810 | 0.6716 | 0.0028583 |  | 0.0027721 | 2.23e-06 | 2.442e-06 | -1.4385e-09 | -1.22e-09 | 0.66145 | 0.02035 | -0.030499
820 | 0.69992 | 0.0028319 |  | 0.0027436 | 3.4954e-06 | 3.6417e-06 | -9.6579e-10 | -7.778e-10 | 0.71083 | 0.030347 | -0.019445
830 | 0.72784 | 0.0027919 |  | 0.0027022 | 4.7844e-06 | 4.8607e-06 | -4.6328e-10 | -3.0992e-10 | 0.7606 | 0.040506 | -0.0077481
840 | 0.75522 | 0.0027383 |  | 0.0026479 | 6.0864e-06 | 6.089e-06 | 6.3693e-11 | 1.7873e-10 | 0.81044 | 0.050742 | 0.0044683
850 | 0.78193 | 0.0026707 |  | 0.0025805 | 7.3899e-06 | 7.316e-06 | 6.0919e-10 | 6.8272e-10 | 0.85997 | 0.060967 | 0.017068
860 | 0.80782 | 0.0025893 |  | 0.0025001 | 8.683e-06 | 8.5309e-06 | 1.1668e-09 | 1.1962e-09 | 0.90882 | 0.071091 | 0.029904
870 | 0.83277 | 0.0024941 |  | 0.0024069 | 9.9537e-06 | 9.7224e-06 | 1.7295e-09 | 1.7129e-09 | 0.95661 | 0.08102 | 0.042821
880 | 0.85662 | 0.0023856 |  | 0.002301 | 1.119e-05 | 1.0879e-05 | 2.2903e-09 | 2.2263e-09 | 1.0029 | 0.090661 | 0.055657
890 | 0.87926 | 0.002264 |  | 0.0021831 | 1.2379e-05 | 1.199e-05 | 2.8417e-09 | 2.7298e-09 | 1.0474 | 0.09992 | 0.068246
900 | 0.90056 | 0.0021299 |  | 0.0020535 | 1.3508e-05 | 1.3045e-05 | 3.3762e-09 | 3.2168e-09 | 1.0897 | 0.10871 | 0.080419
910 | 0.9204 | 0.0019841 |  | 0.0019129 | 1.4567e-05 | 1.4031e-05 | 3.8864e-09 | 3.6805e-09 | 1.1293 | 0.11693 | 0.092011
920 | 0.93867 | 0.0018273 |  | 0.0017621 | 1.5544e-05 | 1.494e-05 | 4.3649e-09 | 4.1144e-09 | 1.166 | 0.1245 | 0.10286
930 | 0.95528 | 0.0016604 |  | 0.001602 | 1.6429e-05 | 1.5762e-05 | 4.8048e-09 | 4.5124e-09 | 1.1994 | 0.13135 | 0.11281
940 | 0.97012 | 0.0014845 |  | 0.0014335 | 1.721e-05 | 1.6488e-05 | 5.1996e-09 | 4.8687e-09 | 1.2292 | 0.1374 | 0.12172
950 | 0.98313 | 0.0013007 |  | 0.0012578 | 1.7881e-05 | 1.7109e-05 | 5.543e-09 | 5.1778e-09 | 1.2552 | 0.14258 | 0.12945
960 | 0.99423 | 0.0011103 |  | 0.0010759 | 1.8433e-05 | 1.762e-05 | 5.8298e-09 | 5.4351e-09 | 1.2769 | 0.14684 | 0.13588
970 | 1.0034 | 0.00091457 |  | 0.00088914 | 1.8859e-05 | 1.8014e-05 | 6.0553e-09 | 5.6363e-09 | 1.2944 | 0.15012 | 0.14091
980 | 1.0105 | 0.00071491 |  | 0.00069874 | 1.9155e-05 | 1.8287e-05 | 6.2156e-09 | 5.7783e-09 | 1.3074 | 0.1524 | 0.14446
990 | 1.0157 | 0.00051274 |  | 0.00050604 | 1.9317e-05 | 1.8436e-05 | 6.3079e-09 | 5.8584e-09 | 1.3158 | 0.15364 | 0.14646
1000 | 1.0187 | 0.00030953 |  | 0.00031239 | 1.9344e-05 | 1.8459e-05 | 6.3302e-09 | 5.8751e-09 | 1.3195 | 0.15382 | 0.14688
1010 | 1.0198 | 0.00010675 |  | 0.00011917 | 1.9233e-05 | 1.8355e-05 | 6.2817e-09 | 5.8275e-09 | 1.3185 | 0.15296 | 0.14569
1020 | 1.0189 | -9.4124e-05 |  | -7.2271e-05 | 1.8987e-05 | 1.8125e-05 | 6.1623e-09 | 5.7158e-09 | 1.3128 | 0.15104 | 0.1429
1030 | 1.016 | -0.00029163 |  | -0.00026057 | 1.8608e-05 | 1.7772e-05 | 5.9734e-09 | 5.5412e-09 | 1.3026 | 0.1481 | 0.13853
1040 | 1.0111 | -0.00048434 |  | -0.00044442 | 1.8099e-05 | 1.73e-05 | 5.7171e-09 | 5.3056e-09 | 1.2879 | 0.14417 | 0.13264
1050 | 1.0044 | -0.00067089 |  | -0.00062255 | 1.7467e-05 | 1.6713e-05 | 5.3968e-09 | 5.012e-09 | 1.269 | 0.13928 | 0.1253
1060 | 0.99591 | -0.00084997 |  | -0.00079377 | 1.6719e-05 | 1.6019e-05 | 5.0164e-09 | 4.6641e-09 | 1.246 | 0.13349 | 0.1166
1070 | 0.9857 | -0.0010204 |  | -0.00095693 | 1.5863e-05 | 1.5224e-05 | 4.5812e-09 | 4.2664e-09 | 1.2192 | 0.12686 | 0.10666
1080 | 0.97389 | -0.001181 |  | -0.001111 | 1.4908e-05 | 1.4337e-05 | 4.097e-09 | 3.8242e-09 | 1.189 | 0.11948 | 0.095606
1090 | 0.96059 | -0.0013308 |  | -0.0012551 | 1.3865e-05 | 1.3369e-05 | 3.5704e-09 | 3.3435e-09 | 1.1556 | 0.1114 | 0.083587
1100 | 0.9459 | -0.0014689 |  | -0.0013883 | 1.2746e-05 | 1.2329e-05 | 3.0086e-09 | 2.8305e-09 | 1.1194 | 0.10274 | 0.070763
1110 | 0.92995 | -0.0015946 |  | -0.00151 | 1.1562e-05 | 1.1229e-05 | 2.4191e-09 | 2.2922e-09 | 1.0808 | 0.093571 | 0.057305
1120 | 0.91288 | -0.0017072 |  | -0.0016196 | 1.0328e-05 | 1.008e-05 | 1.8101e-09 | 1.7357e-09 | 1.0403 | 0.084001 | 0.043393
1130 | 0.89482 | -0.0018063 |  | -0.0017166 | 9.0556e-06 | 8.8954e-06 | 1.1897e-09 | 1.1684e-09 | 0.99815 | 0.074128 | 0.029211
1140 | 0.8759 | -0.0018916 |  | -0.0018007 | 7.7592e-06 | 7.6869e-06 | 5.6621e-10 | 5.9778e-10 | 0.9549 | 0.064058 | 0.014944
1150 | 0.85627 | -0.0019628 |  | -0.0018717 | 6.4523e-06 | 6.4671e-06 | -5.2058e-11 | 3.1171e-11 | 0.91094 | 0.053893 | 0.00077928
1160 | 0.83607 | -0.00202 |  | -0.0019297 | 5.1484e-06 | 5.2483e-06 | -6.5706e-10 | -5.2413e-10 | 0.8667 | 0.043736 | -0.013103
1170 | 0.81544 | -0.0020633 |  | -0.0019747 | 3.8607e-06 | 4.0427e-06 | -1.2411e-09 | -1.0611e-09 | 0.8226 | 0.033689 | -0.026528
1180 | 0.79451 | -0.002093 |  | -0.0020069 | 2.6019e-06 | 2.8619e-06 | -1.7967e-09 | -1.5732e-09 | 0.77903 | 0.023849 | -0.03933
1190 | 0.77341 | -0.0021095 |  | -0.0020267 | 1.3841e-06 | 1.7171e-06 | -2.3172e-09 | -2.0542e-09 | 0.73637 | 0.014309 | -0.051355
1200 | 0.75228 | -0.0021132 |  | -0.0020346 | 2.1862e-07 | 6.1853e-07 | -2.7965e-09 | -2.4985e-09 | 0.69497 | 0.0051544 | -0.062463
1210 | 0.73123 | -0.0021049 |  | -0.0020311 | -8.8427e-07 | -4.2406e-07 | -3.2291e-09 | -2.9012e-09 | 0.65517 | -0.0035338 | -0.07253
1220 | 0.71038 | -0.0020852 |  | -0.0020169 | -1.9153e-06 | -1.4021e-06 | -3.6103e-09 | -3.258e-09 | 0.61725 | -0.011684 | -0.081449
1230 | 0.68983 | -0.0020552 |  | -0.0019928 | -2.8662e-06 | -2.3079e-06 | -3.9365e-09 | -3.5653e-09 | 0.58146 | -0.019232 | -0.089133
1240 | 0.66967 | -0.0020156 |  | -0.0019596 | -3.7301e-06 | -3.1349e-06 | -4.2047e-09 | -3.8206e-09 | 0.54803 | -0.026125 | -0.095514
1250 | 0.65 | -0.0019675 |  | -0.0019182 | -4.5014e-06 | -3.8779e-06 | -4.413e-09 | -4.0217e-09 | 0.51714 | -0.032316 | -0.10054
1260 | 0.63088 | -0.0019119 |  | -0.0018696 | -5.1758e-06 | -4.5326e-06 | -4.5602e-09 | -4.1678e-09 | 0.48891 | -0.037772 | -0.10419
1270 | 0.61238 | -0.0018499 |  | -0.0018147 | -5.7503e-06 | -5.0962e-06 | -4.6464e-09 | -4.2584e-09 | 0.46345 | -0.042468 | -0.10646
1280 | 0.59456 | -0.0017826 |  | -0.0017546 | -6.2233e-06 | -5.5667e-06 | -4.6722e-09 | -4.2942e-09 | 0.44081 | -0.04639 | -0.10735
1290 | 0.57744 | -0.0017111 |  | -0.0016902 | -6.5946e-06 | -5.9439e-06 | -4.6393e-09 | -4.2764e-09 | 0.421 | -0.049532 | -0.10691
1300 | 0.56108 | -0.0016365 |  | -0.0016227 | -6.8652e-06 | -6.2282e-06 | -4.5501e-09 | -4.2071e-09 | 0.404 | -0.051902 | -0.10518
1310 | 0.54548 | -0.00156 |  | -0.0015529 | -7.0374e-06 | -6.4216e-06 | -4.4078e-09 | -4.0889e-09 | 0.38974 | -0.053513 | -0.10222
1320 | 0.53065 | -0.0014825 |  | -0.0014819 | -7.1144e-06 | -6.5268e-06 | -4.2161e-09 | -3.9252e-09 | 0.37813 | -0.05439 | -0.09813
1330 | 0.5166 | -0.0014051 |  | -0.0014106 | -7.1009e-06 | -6.5477e-06 | -3.9795e-09 | -3.7198e-09 | 0.36904 | -0.054564 | -0.092996
1340 | 0.50332 | -0.0013286 |  | -0.0013399 | -7.0022e-06 | -6.489e-06 | -3.7029e-09 | -3.4772e-09 | 0.36231 | -0.054075 | -0.086929
1350 | 0.49078 | -0.0012541 |  | -0.0012706 | -6.8247e-06 | -6.3562e-06 | -3.3917e-09 | -3.2018e-09 | 0.35776 | -0.052968 | -0.080046
1360 | 0.47895 | -0.0011822 |  | -0.0012034 | -6.5753e-06 | -6.1556e-06 | -3.0515e-09 | -2.8989e-09 | 0.35518 | -0.051297 | -0.072473
1370 | 0.46782 | -0.0011138 |  | -0.0011391 | -6.2618e-06 | -5.8939e-06 | -2.6881e-09 | -2.5736e-09 | 0.35436 | -0.049116 | -0.06434
1380 | 0.45732 | -0.0010493 |  | -0.0010782 | -5.8922e-06 | -5.5785e-06 | -2.3074e-09 | -2.2312e-09 | 0.35505 | -0.046488 | -0.05578
1390 | 0.44743 | -0.00098947 |  | -0.0010212 | -5.475e-06 | -5.217e-06 | -1.9155e-09 | -1.8771e-09 | 0.35702 | -0.043475 | -0.046928
1400 | 0.43808 | -0.00093462 |  | -0.00096869 | -5.0189e-06 | -4.8171e-06 | -1.5183e-09 | -1.5167e-09 | 0.36002 | -0.040143 | -0.037917
1410 | 0.42923 | -0.00088511 |  | -0.00092086 | -4.5326e-06 | -4.3869e-06 | -1.1214e-09 | -1.1551e-09 | 0.36379 | -0.036558 | -0.028878
1420 | 0.42082 | -0.00084121 |  | -0.00087803 | -4.0249e-06 | -3.9343e-06 | -7.3035e-10 | -7.9741e-10 | 0.3681 | -0.032786 | -0.019935
1430 | 0.41279 | -0.00080306 |  | -0.00084037 | -3.5042e-06 | -3.467e-06 | -3.5035e-10 | -4.4829e-10 | 0.37269 | -0.028892 | -0.011207
1440 | 0.40508 | -0.00077073 |  | -0.00080795 | -2.979e-06 | -2.9927e-06 | 1.385e-11 | -1.1216e-10 | 0.37734 | -0.02494 | -0.002804
1450 | 0.39764 | -0.0007442 |  | -0.00078079 | -2.4569e-06 | -2.5188e-06 | 3.5792e-10 | 2.0695e-10 | 0.38182 | -0.02099 | 0.0051738
1460 | 0.39041 | -0.00072334 |  | -0.00075881 | -1.9456e-06 | -2.0519e-06 | 6.7801e-10 | 5.0546e-10 | 0.38594 | -0.017099 | 0.012636
1470 | 0.38333 | -0.00070799 |  | -0.00074188 | -1.4517e-06 | -1.5987e-06 | 9.7083e-10 | 7.8022e-10 | 0.38951 | -0.013322 | 0.019506
1480 | 0.37635 | -0.00069787 |  | -0.00072978 | -9.8162e-07 | -1.1648e-06 | 1.2336e-09 | 1.0286e-09 | 0.39236 | -0.0097068 | 0.025716
1490 | 0.36942 | -0.00069268 |  | -0.00072224 | -5.4083e-07 | -7.5563e-07 | 1.4642e-09 | 1.2485e-09 | 0.39434 | -0.0062969 | 0.031213
1500 | 0.3625 | -0.00069205 |  | -0.00071896 | -1.3417e-07 | -3.7574e-07 | 1.6609e-09 | 1.4384e-09 | 0.39533 | -0.0031311 | 0.035959
1510 | 0.35554 | -0.00069554 |  | -0.00071956 | 2.343e-07 | -2.9059e-08 | 1.8229e-09 | 1.597e-09 | 0.39523 | -0.00024215 | 0.039925
1520 | 0.34852 | -0.00070271 |  | -0.00072365 | 5.613e-07 | 2.8116e-07 | 1.9496e-09 | 1.7239e-09 | 0.39396 | 0.002343 | 0.043097
1530 | 0.34139 | -0.00071308 |  | -0.00073079 | 8.4432e-07 | 5.5239e-07 | 2.0411e-09 | 1.819e-09 | 0.39146 | 0.0046032 | 0.045474
1540 | 0.33412 | -0.00072613 |  | -0.00074053 | 1.0816e-06 | 7.828e-07 | 2.0981e-09 | 1.8826e-09 | 0.38771 | 0.0065233 | 0.047065
1550 | 0.32671 | -0.00074135 |  | -0.00075242 | 1.2723e-06 | 9.7124e-07 | 2.1216e-09 | 1.9157e-09 | 0.3827 | 0.0080937 | 0.047892
1560 | 0.31913 | -0.00075822 |  | -0.00076598 | 1.416e-06 | 1.1173e-06 | 2.1133e-09 | 1.9194e-09 | 0.37643 | 0.0093105 | 0.047986
1570 | 0.31137 | -0.00077623 |  | -0.00078074 | 1.5133e-06 | 1.221e-06 | 2.075e-09 | 1.8955e-09 | 0.36893 | 0.010175 | 0.047387
1580 | 0.30342 | -0.00079487 |  | -0.00079625 | 1.5653e-06 | 1.2833e-06 | 2.009e-09 | 1.8457e-09 | 0.36026 | 0.010694 | 0.046143
1590 | 0.29528 | -0.00081366 |  | -0.00081205 | 1.5735e-06 | 1.3053e-06 | 1.918e-09 | 1.7725e-09 | 0.35047 | 0.010878 | 0.044311
1600 | 0.28696 | -0.00083213 |  | -0.00082772 | 1.5404e-06 | 1.289e-06 | 1.8047e-09 | 1.6781e-09 | 0.33965 | 0.010742 | 0.041952
1610 | 0.27846 | -0.00084985 |  | -0.00084285 | 1.4685e-06 | 1.2366e-06 | 1.672e-09 | 1.5652e-09 | 0.3279 | 0.010305 | 0.03913
1620 | 0.2698 | -0.00086643 |  | -0.00085709 | 1.361e-06 | 1.1508e-06 | 1.5232e-09 | 1.4366e-09 | 0.3153 | 0.0095902 | 0.035914
1630 | 0.26098 | -0.00088151 |  | -0.00087007 | 1.2213e-06 | 1.0345e-06 | 1.3614e-09 | 1.295e-09 | 0.30198 | 0.0086211 | 0.032375
1640 | 0.25203 | -0.00089476 |  | -0.00088151 | 1.0531e-06 | 8.9101e-07 | 1.1897e-09 | 1.1433e-09 | 0.28804 | 0.0074251 | 0.028584
1650 | 0.24298 | -0.00090591 |  | -0.00089114 | 8.6028e-07 | 7.237e-07 | 1.0113e-09 | 9.8443e-10 | 0.27362 | 0.0060308 | 0.024611
1660 | 0.23383 | -0.00091474 |  | -0.00089872 | 6.468e-07 | 5.3616e-07 | 8.2912e-10 | 8.21e-10 | 0.25882 | 0.004468 | 0.020525
1670 | 0.22462 | -0.00092105 |  | -0.00090407 | 4.1674e-07 | 3.3204e-07 | 6.4621e-10 | 6.5572e-10 | 0.24378 | 0.002767 | 0.016393
1680 | 0.21537 | -0.0009247 |  | -0.00090705 | 1.7414e-07 | 1.15e-07 | 4.6523e-10 | 4.9109e-10 | 0.22861 | 0.00095835 | 0.012277
1690 | 0.20611 | -0.00092559 |  | -0.00090756 | -7.7036e-08 | -1.1135e-07 | 2.8871e-10 | 3.2946e-10 | 0.21342 | -0.00092788 | 0.0082366
1700 | 0.19688 | -0.00092368 |  | -0.00090551 | -3.3293e-07 | -3.4347e-07 | 1.1895e-10 | 1.7297e-10 | 0.19834 | -0.0028622 | 0.0043242
1710 | 0.18769 | -0.00091895 |  | -0.0009009 | -5.8988e-07 | -5.7797e-07 | -4.2029e-11 | 2.3537e-11 | 0.18346 | -0.0048164 | 0.00058842
1720 | 0.17857 | -0.00091141 |  | -0.00089372 | -8.4441e-07 | -8.1163e-07 | -1.9246e-10 | -1.1715e-10 | 0.16888 | -0.0067636 | -0.0029287
1730 | 0.16956 | -0.00090114 |  | -0.00088401 | -1.0933e-06 | -1.0414e-06 | -3.3088e-10 | -2.4764e-10 | 0.15469 | -0.0086787 | -0.0061911
1740 | 0.16068 | -0.00088823 |  | -0.00087185 | -1.3337e-06 | -1.2646e-06 | -4.5609e-10 | -3.6677e-10 | 0.14097 | -0.010539 | -0.0091692
1750 | 0.15195 | -0.00087279 |  | -0.00085734 | -1.5629e-06 | -1.4787e-06 | -5.6718e-10 | -4.7359e-10 | 0.12779 | -0.012323 | -0.01184
1760 | 0.1434 | -0.00085498 |  | -0.00084059 | -1.7786e-06 | -1.6814e-06 | -6.6356e-10 | -5.6744e-10 | 0.1152 | -0.014012 | -0.014186
1770 | 0.13505 | -0.00083497 |  | -0.00082176 | -1.9789e-06 | -1.8709e-06 | -7.4486e-10 | -6.4788e-10 | 0.10327 | -0.015591 | -0.016197
1780 | 0.12692 | -0.00081293 |  | -0.00080101 | -2.1622e-06 | -2.0454e-06 | -8.1101e-10 | -7.1472e-10 | 0.092011 | -0.017045 | -0.017868
1790 | 0.11903 | -0.00078909 |  | -0.00077852 | -2.3271e-06 | -2.2038e-06 | -8.6215e-10 | -7.6799e-10 | 0.081468 | -0.018365 | -0.0192
1800 | 0.1114 | -0.00076364 |  | -0.00075447 | -2.4727e-06 | -2.3449e-06 | -8.9867e-10 | -8.0791e-10 | 0.071658 | -0.019541 | -0.020198
1810 | 0.10403 | -0.0007368 |  | -0.00072906 | -2.5984e-06 | -2.468e-06 | -9.2114e-10 | -8.3492e-10 | 0.062589 | -0.020567 | -0.020873
1820 | 0.096941 | -0.0007088 |  | -0.0007025 | -2.7037e-06 | -2.5727e-06 | -9.303e-10 | -8.4958e-10 | 0.054262 | -0.021439 | -0.02124
1830 | 0.090142 | -0.00067987 |  | -0.00067499 | -2.7888e-06 | -2.6588e-06 | -9.2704e-10 | -8.5263e-10 | 0.046669 | -0.022157 | -0.021316
1840 | 0.08364 | -0.00065021 |  | -0.00064673 | -2.8537e-06 | -2.7264e-06 | -9.1238e-10 | -8.4491e-10 | 0.039797 | -0.02272 | -0.021123
1850 | 0.077439 | -0.00062005 |  | -0.00061791 | -2.899e-06 | -2.7757e-06 | -8.8743e-10 | -8.2736e-10 | 0.033625 | -0.02313 | -0.020684
1860 | 0.071543 | -0.0005896 |  | -0.00058875 | -2.9253e-06 | -2.8072e-06 | -8.5335e-10 | -8.0098e-10 | 0.028125 | -0.023393 | -0.020024
1870 | 0.065953 | -0.00055904 |  | -0.00055941 | -2.9335e-06 | -2.8217e-06 | -8.1136e-10 | -7.6684e-10 | 0.023268 | -0.023514 | -0.019171
1880 | 0.060667 | -0.00052857 |  | -0.00053008 | -2.9246e-06 | -2.82e-06 | -7.627e-10 | -7.2604e-10 | 0.019016 | -0.0235 | -0.018151
1890 | 0.055684 | -0.00049837 |  | -0.00050092 | -2.8997e-06 | -2.803e-06 | -7.086e-10 | -6.7967e-10 | 0.015334 | -0.023358 | -0.016992
1900 | 0.050998 | -0.00046858 |  | -0.00047208 | -2.8601e-06 | -2.7718e-06 | -6.5025e-10 | -6.2882e-10 | 0.012179 | -0.023098 | -0.01572
1910 | 0.046604 | -0.00043935 |  | -0.00044371 | -2.8071e-06 | -2.7276e-06 | -5.8883e-10 | -5.7455e-10 | 0.0095102 | -0.02273 | -0.014364
1920 | 0.042496 | -0.00041082 |  | -0.00041594 | -2.7421e-06 | -2.6717e-06 | -5.2545e-10 | -5.1788e-10 | 0.007285 | -0.022264 | -0.012947
1930 | 0.038665 | -0.0003831 |  | -0.00038887 | -2.6665e-06 | -2.6052e-06 | -4.6112e-10 | -4.5977e-10 | 0.0054604 | -0.02171 | -0.011494
1940 | 0.035102 | -0.00035628 |  | -0.00036261 | -2.5818e-06 | -2.5296e-06 | -3.9682e-10 | -4.0112e-10 | 0.0039945 | -0.02108 | -0.010028
1950 | 0.031798 | -0.00033045 |  | -0.00033724 | -2.4893e-06 | -2.446e-06 | -3.334e-10 | -3.4275e-10 | 0.0028458 | -0.020383 | -0.0085688
1960 | 0.028741 | -0.00030567 |  | -0.00031282 | -2.3904e-06 | -2.3557e-06 | -2.7163e-10 | -2.8541e-10 | 0.0019749 | -0.019631 | -0.0071354
1970 | 0.025921 | -0.00028201 |  | -0.00028943 | -2.2865e-06 | -2.26e-06 | -2.1218e-10 | -2.2976e-10 | 0.0013439 | -0.018833 | -0.0057439
1980 | 0.023326 | -0.00025948 |  | -0.00026709 | -2.1787e-06 | -2.16e-06 | -1.5562e-10 | -1.7635e-10 | 0.00091722 | -0.018 | -0.0044088
1990 | 0.020945 | -0.00023813 |  | -0.00024585 | -2.0684e-06 | -2.0569e-06 | -1.0241e-10 | -1.2568e-10 | 0.00066169 | -0.017141 | -0.0031419
2000 | 0.018765 | -0.00021797 |  | -0.00022573 | -1.9565e-06 | -1.9518e-06 | -5.2925e-11 | -7.8125e-11 | 0.00054677 | -0.016265 | -0.0019531
2010 | 0.016775 | -0.00019899 |  | -0.00020672 | -1.8442e-06 | -1.8456e-06 | -7.4469e-12 | -3.4006e-11 | 0.00054462 | -0.01538 | -0.00085016
2020 | 0.014963 | -0.0001812 |  | -0.00018884 | -1.7323e-06 | -1.7393e-06 | 3.3839e-11 | 6.4539e-12 | 0.00063017 | -0.014494 | 0.00016135
2030 | 0.013317 | -0.00016457 |  | -0.00017208 | -1.6217e-06 | -1.6337e-06 | 7.0827e-11 | 4.3106e-11 | 0.00078114 | -0.013614 | 0.0010776
2040 | 0.011827 | -0.00014909 |  | -0.00015641 | -1.5132e-06 | -1.5294e-06 | 1.0348e-10 | 7.587e-11 | 0.00097795 | -0.012745 | 0.0018968
2050 | 0.010479 | -0.00013472 |  | -0.00014181 | -1.4073e-06 | -1.4273e-06 | 1.3185e-10 | 1.0473e-10 | 0.0012037 | -0.011894 | 0.0026183
2060 | 0.0092651 | -0.00012143 |  | -0.00012826 | -1.3047e-06 | -1.3278e-06 | 1.5601e-10 | 1.2974e-10 | 0.0014439 | -0.011065 | 0.0032435
2070 | 0.0081734 | -0.00010917 |  | -0.00011572 | -1.2057e-06 | -1.2313e-06 | 1.7613e-10 | 1.5098e-10 | 0.0016867 | -0.010261 | 0.0037745
2080 | 0.0071944 | -9.7898e-05 |  | -0.00010415 | -1.1108e-06 | -1.1385e-06 | 1.9238e-10 | 1.686e-10 | 0.0019221 | -0.0094872 | 0.0042149
2090 | 0.0063187 | -8.7573e-05 |  | -9.3504e-05 | -1.0202e-06 | -1.0494e-06 | 2.0499e-10 | 1.8276e-10 | 0.0021425 | -0.0087452 | 0.004569
2100 | 0.0055373 | -7.814e-05 |  | -8.3743e-05 | -9.3421e-07 | -9.645e-07 | 2.1422e-10 | 1.9368e-10 | 0.0023419 | -0.0080375 | 0.004842
2110 | 0.0048418 | -6.9551e-05 |  | -7.482e-05 | -8.5291e-07 | -8.8384e-07 | 2.2033e-10 | 2.0158e-10 | 0.0025159 | -0.0073654 | 0.0050395
2120 | 0.0042243 | -6.1752e-05 |  | -6.6685e-05 | -7.764e-07 | -8.076e-07 | 2.2361e-10 | 2.067e-10 | 0.0026619 | -0.00673 | 0.0051676
2130 | 0.0036774 | -5.4692e-05 |  | -5.9292e-05 | -7.047e-07 | -7.3583e-07 | 2.2434e-10 | 2.0931e-10 | 0.0027781 | -0.0061319 | 0.0052327
2140 | 0.0031942 | -4.8319e-05 |  | -5.2591e-05 | -6.3778e-07 | -6.6854e-07 | 2.2283e-10 | 2.0965e-10 | 0.0028641 | -0.0055712 | 0.0052412
2150 | 0.0027683 | -4.2584e-05 |  | -4.6536e-05 | -5.7557e-07 | -6.0572e-07 | 2.1936e-10 | 2.0799e-10 | 0.0029203 | -0.0050476 | 0.0051996
2160 | 0.0023939 | -3.7438e-05 |  | -4.108e-05 | -5.1797e-07 | -5.4728e-07 | 2.1422e-10 | 2.0458e-10 | 0.0029478 | -0.0045606 | 0.0051145
2170 | 0.0020656 | -3.2833e-05 |  | -3.6176e-05 | -4.6483e-07 | -4.9312e-07 | 2.0766e-10 | 1.9968e-10 | 0.0029482 | -0.0041093 | 0.0049919
2180 | 0.0017784 | -2.8725e-05 |  | -3.1783e-05 | -4.1599e-07 | -4.4311e-07 | 1.9994e-10 | 1.9352e-10 | 0.0029237 | -0.0036926 | 0.004838
2190 | 0.0015277 | -2.5069e-05 |  | -2.7857e-05 | -3.7126e-07 | -3.9711e-07 | 1.913e-10 | 1.8633e-10 | 0.0028767 | -0.0033093 | 0.0046582
2200 | 0.0013094 | -2.1826e-05 |  | -2.4358e-05 | -3.3043e-07 | -3.5493e-07 | 1.8197e-10 | 1.7832e-10 | 0.0028097 | -0.0029578 | 0.004458
2210 | 0.0011198 | -1.8956e-05 |  | -2.1248e-05 | -2.933e-07 | -3.1639e-07 | 1.7214e-10 | 1.6969e-10 | 0.0027255 | -0.0026366 | 0.0042423
2220 | 0.00095561 | -1.6424e-05 |  | -1.8492e-05 | -2.5965e-07 | -2.813e-07 | 1.6199e-10 | 1.6061e-10 | 0.0026268 | -0.0023441 | 0.0040154
2230 | 0.00081365 | -1.4196e-05 |  | -1.6055e-05 | -2.2924e-07 | -2.4944e-07 | 1.5169e-10 | 1.5126e-10 | 0.0025164 | -0.0020787 | 0.0037814
2240 | 0.00069124 | -1.224e-05 |  | -1.3907e-05 | -2.0186e-07 | -2.2062e-07 | 1.4137e-10 | 1.4176e-10 | 0.0023966 | -0.0018385 | 0.0035439
2250 | 0.00058595 | -1.0529e-05 |  | -1.2018e-05 | -1.7728e-07 | -1.9462e-07 | 1.3115e-10 | 1.3224e-10 | 0.0022701 | -0.0016218 | 0.003306
2260 | 0.0004956 | -9.0353e-06 |  | -1.0361e-05 | -1.5529e-07 | -1.7125e-07 | 1.2114e-10 | 1.2282e-10 | 0.002139 | -0.0014271 | 0.0030705
2270 | 0.00041825 | -7.7349e-06 |  | -8.9121e-06 | -1.3567e-07 | -1.503e-07 | 1.1143e-10 | 1.1359e-10 | 0.0020054 | -0.0012525 | 0.0028396
2280 | 0.00035219 | -6.6059e-06 |  | -7.6478e-06 | -1.1822e-07 | -1.3158e-07 | 1.0207e-10 | 1.0461e-10 | 0.0018711 | -0.0010965 | 0.0026154
2290 | 0.00029591 | -5.6283e-06 |  | -6.5477e-06 | -1.0275e-07 | -1.149e-07 | 9.3135e-11 | 9.597e-11 | 0.0017377 | -0.00095749 | 0.0023993
2300 | 0.00024807 | -4.7839e-06 |  | -5.5928e-06 | -8.908e-08 | -1.0008e-07 | 8.4654e-11 | 8.7701e-11 | 0.0016066 | -0.00083402 | 0.0021925
2310 | 0.0002075 | -4.0566e-06 |  | -4.7661e-06 | -7.7029e-08 | -8.6959e-08 | 7.6658e-11 | 7.9845e-11 | 0.001479 | -0.00072466 | 0.0019961
2320 | 0.00017319 | -3.4317e-06 |  | -4.0522e-06 | -6.644e-08 | -7.5368e-08 | 6.9164e-11 | 7.2428e-11 | 0.0013558 | -0.00062807 | 0.0018107
2330 | 0.00014423 | -2.8962e-06 |  | -3.4373e-06 | -5.7161e-08 | -6.5161e-08 | 6.2181e-11 | 6.5468e-11 | 0.0012379 | -0.00054301 | 0.0016367
2340 | 0.00011984 | -2.4385e-06 |  | -2.909e-06 | -4.9055e-08 | -5.6197e-08 | 5.5707e-11 | 5.8971e-11 | 0.0011258 | -0.00046831 | 0.0014743
2350 | 9.9359e-05 | -2.0482e-06 |  | -2.4562e-06 | -4.1992e-08 | -4.8348e-08 | 4.9737e-11 | 5.294e-11 | 0.00102 | -0.0004029 | 0.0013235
2360 | 8.2195e-05 | -1.7164e-06 |  | -2.0691e-06 | -3.5857e-08 | -4.1493e-08 | 4.4258e-11 | 4.737e-11 | 0.00092066 | -0.00034578 | 0.0011842
2370 | 6.7845e-05 | -1.435e-06 |  | -1.739e-06 | -3.0542e-08 | -3.5524e-08 | 3.9253e-11 | 4.2249e-11 | 0.00082803 | -0.00029603 | 0.0010562
2380 | 5.5877e-05 | -1.1969e-06 |  | -1.4583e-06 | -2.595e-08 | -3.0339e-08 | 3.4713e-11 | 3.7553e-11 | 0.00074186 | -0.00025283 | 0.00093881
2390 | 4.5917e-05 | -9.9592e-07 |  | -1.22e-06 | -2.1994e-08 | -2.5849e-08 | 3.0611e-11 | 3.3265e-11 | 0.00066214 | -0.00021541 | 0.00083163
2400 | 3.765e-05 | -8.2677e-07 |  | -1.0184e-06 | -1.8596e-08 | -2.1971e-08 | 2.6911e-11 | 2.9366e-11 | 0.00058871 | -0.00018309 | 0.00073415
2410 | 3.0802e-05 | -6.8474e-07 |  | -8.4813e-07 | -1.5684e-08 | -1.8631e-08 | 2.3586e-11 | 2.5833e-11 | 0.00052137 | -0.00015526 | 0.00064583
2420 | 2.5144e-05 | -5.6579e-07 |  | -7.0472e-07 | -1.3195e-08 | -1.5763e-08 | 2.061e-11 | 2.2643e-11 | 0.00045987 | -0.00013136 | 0.00056609
2430 | 2.048e-05 | -4.6641e-07 |  | -5.8423e-07 | -1.1074e-08 | -1.3307e-08 | 1.7957e-11 | 1.9773e-11 | 0.00040392 | -0.00011089 | 0.00049433
2440 | 1.6644e-05 | -3.8359e-07 |  | -4.8323e-07 | -9.272e-09 | -1.121e-08 | 1.56e-11 | 1.7199e-11 | 0.00035319 | -9.3419e-05 | 0.00042996
2450 | 1.3497e-05 | -3.1474e-07 |  | -3.9879e-07 | -7.744e-09 | -9.4255e-09 | 1.3515e-11 | 1.4896e-11 | 0.00030734 | -7.8546e-05 | 0.00037239
2460 | 1.092e-05 | -2.5765e-07 |  | -3.2835e-07 | -6.4522e-09 | -7.911e-09 | 1.0874e-11 | 1.2841e-11 | 0.00026602 | -6.5925e-05 | 0.00032103
2470 | 8.8162e-06 | -2.1042e-07 |  | -2.6974e-07 | -5.3819e-09 | -6.6141e-09 | 9.3744e-12 | 1.1006e-11 | 0.00022885 | -5.5117e-05 | 0.00027515
2480 | 7.1016e-06 | -1.7145e-07 |  | -2.2071e-07 | -4.4997e-09 | -5.5046e-09 | 8.0216e-12 | 9.3682e-12 | 0.00019543 | -4.5871e-05 | 0.0002342
2490 | 5.7078e-06 | -1.3938e-07 |  | -1.7975e-07 | -3.7584e-09 | -4.5555e-09 | 6.8389e-12 | 7.9102e-12 | 0.0001655 | -3.7963e-05 | 0.00019775
2500 | 4.5774e-06 | -1.1304e-07 |  | -1.4555e-07 | -3.137e-09 | -3.7432e-09 | 5.8084e-12 | 6.6155e-12 | 0.00013877 | -3.1194e-05 | 0.00016539
2510 | 3.6628e-06 | -9.1466e-08 |  | -1.1701e-07 | -2.6175e-09 | -3.0471e-09 | 4.9137e-12 | 5.4686e-12 | 0.00011499 | -2.5393e-05 | 0.00013672
2520 | 2.9244e-06 | -7.3839e-08 |  | -9.3197e-08 | -2.1844e-09 | -2.4493e-09 | 4.1393e-12 | 4.4549e-12 | 9.3885e-05 | -2.0411e-05 | 0.00011137
2530 | 2.3297e-06 | -5.9471e-08 |  | -7.332e-08 | -1.8243e-09 | -1.9342e-09 | 3.4712e-12 | 3.5606e-12 | 7.5226e-05 | -1.6119e-05 | 8.9014e-05
2540 | 1.8518e-06 | -4.7788e-08 |  | -5.6711e-08 | -1.5257e-09 | -1.4886e-09 | 2.8967e-12 | 2.7732e-12 | 5.8777e-05 | -1.2405e-05 | 6.933e-05
2550 | 1.4687e-06 | -3.8312e-08 |  | -4.2807e-08 | 2.2327e-11 | -1.1009e-09 | 2.8079e-13 | 2.0811e-12 | 4.4323e-05 | -9.1741e-06 | 5.2028e-05
Note on A8: Tom O'Haver: Independent variable (X)
Note on B8: Tom O'Haver: Dependent variable (Y)
Note on B9: Tom O'Haver: Columns A and B are the original data (zeroth order). You can Copy and Paste your own data here.
Note on E9: Tom: This column calculates the smoothed derivative of the original data in Column B with respect to Column A
Note on G9: Tom: This column calculates the smoothed derivative of the first derivative in Column E
Note on J9: Tom: This column calculates the smoothed derivative of the second derivative Column G.