## Sheet1
Simulation of standard addition method for Ca2+ determination by ion-selective electrode
including effect of interferences, perturbation of activity coefficient by standard addition, and voltage reading error
Boldface numbers are user-changable inputs
	type value here		variable name
Reference potential	1.00	volts	Eo
Actual Nernst factor	0.0591	volts	nf
Assumed Nernst factor	0.0591	volts	nfa
Ion charge (n)	2		n
[Ca2+] in standard	0.020	Moles/Liter	Cs
vol. standard added	2.00	mL	Vs
[Ca2+] in unknown	0.00010	Moles/Liter	Cx
Sample volume	25.00	mL	Vx
NaCl TISB conc	0.040	Moles/Liter	Cse
voltage reading error	0.0005	volts	ve

mL standard added	mmoles Ca2+	volume (mL)	total [Ca2+]	Activity of Ca2+	voltage	deltaE	reading error
0.00	0.003	25.00	1.00E-04	5.10E-05	0.8736
2.00	0.043	27.00	1.57E-03	7.82E-04	0.9082	-0.035	-0.0341

[Ca2+] by standard addition		ionic strength error (%)		measurement error (%)		% total error
0.000107	0.0001	6.54		4.25		7.80

Debye-Huckel calculation of activity coefficient of Ca2+, in water at 25 C
A	B	bm for Ca2+	Ionic strength (I)	log (f)	f
0.5085	32810000.00	6.00E-08	0.0403	-0.2927	0.5097
		after addition=	0.0447	-0.3037	0.4969

Effect of ion interferences from impurities in commercial NaCl ionic strength buffer solution
Ion	Atomic weight	selectivity constant *	charge	ug/mL in solution **	M in solution	activity in solution	aa=activity equivalence
H+	1.008	10000000.00	1		1.00E-07	5.10E-08	2.60E-08
Zn2+	65.39	3.20	2	0.00E+00	0.00E+00	0.00E+00	0.00E+00
Fe2+	55.85	0.80	2	0.00E+00	0.00E+00	0.00E+00	0.00E+00
Pb2+	207.20	0.60	2	0.00E+00	0.00E+00	0.00E+00	0.00E+00
Cu2+	63.55	0.30	2	2.00E-02	9.65E-08	4.92E-08	1.48E-08
Ni2+	58.70	0.08	2	0.00E+00	0.00E+00	0.00E+00	0.00E+00
Sr2+	87.62	0.02	2	0.00E+00	0.00E+00	0.00E+00	0.00E+00
Mg2+	24.30	0.01	2	2.00E+01	2.28E-04	1.16E-04	1.16E-06
Ba2+	137.30	0.01	2	0.00E+00	0.00E+00	0.00E+00	0.00E+00
Na+	22.99	0.00	1	1.00E+02	4.07E-02	2.08E-02	6.90E-07
* from the electrode's spec sheet					1.89E-06	sum
** from the reagent label