## Sheet1
Demonstration of independent multiple-pass shift-and-multiply convolution in a spreadsheet
| In this example, the original data in column B contains a single peak that is differentiated (by Conv 1) and smoothed (by Conv 2 and Conv 3). | [11 empty] | Some simple convolution series and their combinations.
| Simulated random noise is added to the signal. Use this spreadsheet to investigate convolution, smoothing, and differentiation. | [11 empty] | Conv 1 |  | Conv 2
| The convolution functions are defined by the 17 coefficients in columns C, E, and G, rows 9-25, labeled "Conv 1", "Conv 2", and "Conv 3". | [11 empty] | [1 1 1] | x | [1 1 1] | is equivalent to | [1 2 3 2 1] | Triangular smooth
| Double-click on the numbers in columns D, F, or H to see the 17-term equations that perfrom the "shift-and-multiply" calculations. | [11 empty] | [1 2 1] | x | [1 2 1] | is equivalent to | [1 4 6 4 1] | Pseudo-Gaussian smooth
| Mouse-over cells with a red corner to read the cell notes. | [7 empty] | Signal peak parameters |  |  | Press F9 to simulate another measurement | [-1 1] | x | [-1 1] | is equivalent to | [1 -2 1] | 2nd derivative
| Original |  |  | Convoluted data |  |  |  | Height |  | Position | Width |  | [-1 1] | x | [1 -2 1] | is equivalent to | [1 -3 3 -1] | 3rd derivative
x-axis | data | Conv 1 | Result 1 | Conv 2 | Result 2 | Conv 3 | Result 3 | 75 |  | 80 | 30 |  | [-1 1] | x | [1 1 1] | is equivalent to | [1 0 0 -1) | 1st derivative with gap-segment
1 | -1.7221 | [5 empty] | 0 | [5 empty] | [-1 1] | x | [1 2 1] | is equivalent to | [1 1 -1 -1) | Smoothed 1st derivative
2 | -2.0095 | 0 | 0 | 0 | 0 | 0 | 0 | [5 empty] | [1 1 -1 -1] | x | [1 2 1] | is equivalent to | [1 3 2 -2 -3 -1] | 1st derivative with more smoothing
3 | 0.10387 | 0 | 0 | 0 | 0 | 0 | 0 | [5 empty] | [1 -2 1] | x | [1 2 1] | is equivalent to | [1 0 -2 0 1] | 2nd derivative with gap-segment
4 | -1.2865 | 0 | 0 | 0 | 0 | 0 | 0 | [5 empty] | [1 -2 1] | x | [1 -2 1] | is equivalent to | [1 -4 6 -4 1] | 4th derivative
5 | 2.0962 | 0 | 0 | 0 | 0 | 0 | 0 | [5 empty] | [1 1 1 1] | x | {1 1 1 1] | is equivalent to | [1 2 3 4 3 2 1] | 2 x 4-point sliding sverage
6 | -0.94875 | 0 | 0 | 0 | 0 | 0 | 0
7 | -0.077282 | 0 | 0 | 1 | 0 | 1 | 0
8 | 0.21931 | 0 | 0 | 2 | 0 | 2 | 0
9 | 1.2554 | -1 | 0 | 3 | 0 | 3 | 0
10 | 0.26767 | 0 | -2.4628 | 4 | -12.3713 | 4 | -60.1305
11 | -1.2074 | 1 | -1.5567 | 3 | -7.1759 | 3 | -32.6988 |  |  |  | Result 1
12 | -1.289 | 0 | -0.14794 | 2 | 0.73127 | 2 | 17.7285
13 | -1.3554 | 0 | 2.4461 | 1 | 9.4199 | 1 | 71.478
14 | 1.157 | 0 | 1.9912 | 0 | 12.085 | 0 | 104.9824
15 | 0.63582 | 0 | -0.40176 | 0 | 8.6439 | 0 | 98.8686
16 | 0.75527 | 0 | 0.48565 | 0 | 4.7847 | 0 | 65.7255
17 | 1.1215 | 0 | -1.1314 | 0 | -1.4053 | 0 | 20.871
18 | -0.37613 | 0 | 0.33895 | 0 | -3.0767 | 0 | -13.3785
19 | 1.4604 |  | 0.33524 |  | -2.5658 |  | -31.719
20 | -0.040887 |  | -1.2116 |  | -2.8731 |  | -39.414
21 | 0.24881 |  | -0.19035 |  | -1.6256 |  | -38.7126 | [7 empty] | Sliding average (boxcar or rectangular) smooths with unit gain.
22 | -0.23124 |  | 0.86913 |  | -2.3295 |  | -36.3693 | [7 empty] | Number or points | 3 | 5 | 7 | 9 | 11 | 13
23 | 1.1179 |  | 0.2539 |  | -3.1298 |  | -30.3177 | [8 empty] | 0.33333 | 0.2 | 0.14286 | 0.11111 | 0.090909 | 0.076923
24 | 0.022662 |  | -1.354 |  | -2.1346 |  | -19.1082 | [8 empty] | 0.33333 | 0.2 | 0.14286 | 0.11111 | 0.090909 | 0.076923
25 | -0.23602 |  | -1.2008 |  | -0.20395 |  | -9.0487 | [8 empty] | 0.33333 | 0.2 | 0.14286 | 0.11111 | 0.090909 | 0.076923
26 | -1.1781 |  | 1.3028 |  | 2.126 |  | -6.0642 | [9 empty] | 0.2 | 0.14286 | 0.11111 | 0.090909 | 0.076923
27 | 1.0668 |  | 1.9682 |  | 1.4639 |  | -15.6697 | [9 empty] | 0.2 | 0.14286 | 0.11111 | 0.090909 | 0.076923
28 | 0.79011 |  | -0.56095 |  | -2.546 |  | -35.3427 | [10 empty] | 0.14286 | 0.11111 | 0.090909 | 0.076923
29 | 0.50588 |  | -1.8118 |  | -5.8575 |  | -53.0022 | [10 empty] | 0.14286 | 0.11111 | 0.090909 | 0.076923
30 | -1.0217 |  | -1.2555 |  | -6.0083 |  | -58.8482 | [8 empty] | 9: 0.11111; 11: 0.090909; 13: 0.076923
31 | -0.74966 |  | 0.33469 |  | -4.0098 |  | -51.8567 | [8 empty] | 9: 0.11111; 11: 0.090909; 13: 0.076923
32 | -0.68698 |  | 0.93047 |  | -0.94382 |  | -33.8278 | [8 empty] | 11: 0.090909; 13: 0.076923
33 | 0.18082 |  | 0.73784 |  | 0.30251 |  | -9.1441 | [8 empty] | 11: 0.090909; 13: 0.076923
34 | 0.050864 |  | -1.6646 |  | -1.3051 |  | 20.3982 | [8 empty] | 13: 0.076923
35 | -1.4838 |  | -0.23131 |  | 1.5537 |  | 60.5599 | [8 empty] | 13: 0.076923
36 | -0.18044 |  | 0.60221 |  | 7.3133 |  | 105.5164
37 | -0.88154 |  | 0.43348 |  | 11.3209 |  | 140.2768 | [7 empty] | Triangular smooths with unit gain
38 | 0.25304 |  | 2.3929 |  | 14.0176 |  | 152.1961 | [7 empty] | Number or points | 3 | 5 | 7 | 9 | 11 | 13
39 | 1.5114 |  | 2.1033 |  | 11.912 |  | 133.011 | [8 empty] | 0.25 | 0.11111 | 0.0625 | 0.04 | 0.027778 | 0.020408
40 | 2.3564 |  | -1.4779 |  | 5.3743 |  | 92.1767 | [8 empty] | 0.5 | 0.22222 | 0.125 | 0.08 | 0.055556 | 0.040816
41 | 0.033485 |  | -1.1819 |  | -0.50176 |  | 55.1488 | [8 empty] | 0.25 | 0.33333 | 0.1875 | 0.12 | 0.083333 | 0.061224
42 | 1.1745 |  | 1.6482 |  | -1.7641 |  | 49.1906 | [9 empty] | 0.22222 | 0.25 | 0.16 | 0.11111 | 0.081633
43 | 1.6817 |  | 0.0059964 |  | 0.62089 |  | 85.6944 | [9 empty] | 0.11111 | 0.1875 | 0.2 | 0.13889 | 0.10204
44 | 1.1804 |  | -2.8965 |  | 7.2419 |  | 158.2819 | [10 empty] | 0.125 | 0.16 | 0.16667 | 0.12245
45 | -1.2148 |  | 1.8164 |  | 18.7452 |  | 245.3679 | [10 empty] | 0.0625 | 0.12 | 0.13889 | 0.14286
46 | 2.9969 |  | 4.5507 |  | 24.9162 |  | 316.4775 | [8 empty] | 9: 0.08; 11: 0.11111; 13: 0.12245
47 | 3.3359 |  | 2.1447 |  | 25.4136 |  | 360.6131 | [8 empty] | 9: 0.04; 11: 0.083333; 13: 0.10204
48 | 5.1415 |  | 0.56729 |  | 23.608 |  | 384.9277 | [8 empty] | 11: 0.055556; 13: 0.081633
49 | 3.9032 |  | -0.51765 |  | 22.0159 |  | 408.6348 | [8 empty] | 11: 0.027778; 13: 0.061224
50 | 4.6239 |  | 1.7798 |  | 24.6224 |  | 449.836 | [8 empty] | 13: 0.040816
51 | 5.683 |  | 1.9803 |  | 30.3851 |  | 516.1461 | [8 empty] | 13: 0.020408
52 | 6.6042 |  | 4.2446 |  | 39.3666 |  | 605.0986
53 | 9.9276 |  | 1.3468 |  | 42.7807 |  | 701.4216
54 | 7.951 |  | 2.1651 |  | 49.4374 |  | 805.6904
55 | 12.0927 |  | 5.0347 |  | 57.9991 |  | 909.2959
56 | 12.9857 |  | 2.3544 |  | 62.4959 |  | 1004.1891
57 | 14.4471 |  | 6.454 |  | 71.4911 |  | 1095.9644
58 | 19.4397 |  | 4.4554 |  | 73.5893 |  | 1173.6049
59 | 18.9025 |  | 4.0243 |  | 76.9006 |  | 1247.9682
60 | 23.464 |  | 4.9626 |  | 82.5073 |  | 1325.2689
61 | 23.8651 |  | 4.6641 |  | 86.0668 |  | 1404.7752
62 | 28.1281 |  | 7.9589 |  | 94.464 |  | 1494.6736
63 | 31.824 |  | 5.3092 |  | 98.7396 |  | 1581.4387
64 | 33.4373 |  | 5.5236 |  | 104.7242 |  | 1661.2941
65 | 37.3476 |  | 7.7118 |  | 111.0347 |  | 1722.497
66 | 41.1491 |  | 7.3408 |  | 112.2053 |  | 1749.1355
67 | 44.6884 |  | 8.3031 |  | 113.6688 |  | 1744.931
68 | 49.4522 |  | 6.4106 |  | 108.2887 |  | 1708.4508
69 | 51.099 |  | 5.6196 |  | 101.4381 |  | 1655.5196
70 | 55.0719 |  | 7.0156 |  | 99.1038 |  | 1602.9109
71 | 58.1147 |  | 4.4533 |  | 96.3224 |  | 1544.3028
72 | 59.5252 |  | 5.8271 |  | 95.402 |  | 1470.2299
73 | 63.9418 |  | 8.0438 |  | 92.164 |  | 1365.0721
74 | 67.5689 |  | 6.2433 |  | 80.0029 |  | 1216.4915
75 | 70.1852 |  | 2.4647 |  | 63.5111 |  | 1036.1572
76 | 70.0336 |  | 2.926 |  | 51.4304 |  | 847.5968
77 | 73.1112 |  | 1.5448 |  | 39.4672 |  | 657.6589
78 | 71.5784 |  | 1.1403 |  | 29.1483 |  | 469.2454
79 | 74.2515 |  | 4.887 |  | 22.4738 |  | 278.1542
80 | 76.4654 |  | 0.14246 |  | 6.0812 |  | 62.972
81 | 74.394 |  | -3.31 |  | -11.7052 |  | -170.3992
82 | 73.1554 |  | -0.31816 |  | -24.3839 |  | -408.5198
83 | 74.0758 |  | -2.4088 |  | -42.6547 |  | -649.1574
84 | 70.7466 |  | -4.035 |  | -57.4568 |  | -867.4643
85 | 70.0408 |  | -3.0569 |  | -67.6272 |  | -1055.5526
86 | 67.6897 |  | -7.3688 |  | -80.433 |  | -1220.4628
87 | 62.6721 |  | -6.2359 |  | -85.4526 |  | -1355.0674
88 | 61.4538 |  | -3.5808 |  | -90.776 |  | -1476.5741
89 | 59.0913 |  | -5.4391 |  | -100.3712 |  | -1590.8696
90 | 56.0146 |  | -6.6332 |  | -106.1764 |  | -1685.4014
91 | 52.4581 |  | -10.3669 |  | -115.1527 |  | -1761.8167
92 | 45.6477 |  | -7.3984 |  | -116.884 |  | -1801.1619
93 | 45.0597 |  | -4.0313 |  | -113.3515 |  | -1801.1851
94 | 41.6164 |  | -9.0688 |  | -113.8033 |  | -1776.957
95 | 35.9909 |  | -7.2528 |  | -107.7828 |  | -1725.9582
96 | 34.3637 |  | -5.9523 |  | -103.6699 |  | -1665.453
97 | 30.0386 |  | -6.6076 |  | -102.0805 |  | -1603.798
98 | 27.7561 |  | -5.0323 |  | -94.6595 |  | -1533.8881
99 | 25.0064 |  | -6.0461 |  | -90.9065 |  | -1468.0649
100 | 21.7099 |  | -7.0297 |  | -89.3061 |  | -1403.1824
101 | 17.9766 |  | -3.3524 |  | -82.5544 |  | -1326.7763
102 | 18.3576 |  | -4.6637 |  | -79.6024 |  | -1240.8886
103 | 13.3129 |  | -6.9921 |  | -74.971 |  | -1132.0099
104 | 11.3655 |  | -2.9559 |  | -63.4186 |  | -997.7191
105 | 10.357 |  | -3.8968 |  | -53.5468 |  | -857.1379
106 | 7.4687 |  | -2.6158 |  | -41.5544 |  | -721.209
107 | 7.7411 |  | -1.017 |  | -33.6233 |  | -610.4694
108 | 6.4518 |  | -0.56269 |  | -31.2407 |  | -530.9112
109 | 7.1784 |  | -2.3206 |  | -29.1915 |  | -469.7337
110 | 4.1311 |  | -4.6292 |  | -28.6956 |  | -421.1272
111 | 2.5493 |  | -0.59034 |  | -23.4571 |  | -373.0636
112 | 3.5408 |  | 1.4971 |  | -17.4434 |  | -328.1583
113 | 4.0463 |  | -2.2978 |  | -17.4074 |  | -298.8301
114 | 1.243 |  | -1.8999 |  | -16.3797 |  | -277.7165
115 | 2.1465 |  | 0.61136 |  | -16.4491 |  | -259.6026
116 | 1.8544 |  | -2.4208 |  | -19.2233 |  | -235.454
117 | -0.27432 |  | -1.2833 |  | -13.8377 |  | -188.1617
118 | 0.57112 |  | -0.26763 |  | -7.0636 |  | -127.0328
119 | -0.54195 |  | -0.89164 |  | -3.4065 |  | -65.3605
120 | -0.32052 |  | 1.8211 |  | 2.1406 |  | -8.6785
121 | 1.2792 |  | 1.1198 |  | 3.5685 |  | 30.9173
122 | 0.79924 |  | -1.7525 |  | 2.796 |  | 53.0267
123 | -0.47333 |  | -0.50466 |  | 4.6458 |  | 60.056
124 | 0.29458 |  | 1.9438 |  | 6.4183 |  | 47.0554
125 | 1.4705 |  | 1.3224 |  | 3.4883 |  | 10.8796
126 | 1.617 |  | -0.61501 |  | -2.4244 |  | -37.8139
127 | 0.85551 |  | -0.19501 |  | -7.3318 |  | -81.1169
128 | 1.4219 |  | -2.6359 |  | -12.4792 |  | -104.1515
129 | -1.7804 |  | -1.4577 |  | -9.1096 |  | -92.7302
130 | -0.035751 |  | 1.5278 |  | -2.2544 |  | -59.6104
131 | -0.25261 |  | -0.12536 |  | 0.95894 |  | -25.3954
132 | -0.16111 |  | 1.3013 |  | 3.0792 |  | -2.3316
133 | 1.0487 |  | -0.75221 |  | -0.0088914 |  | 1.4836
134 | -0.91332 |  | 0.028843 |  | -0.98929 |  | -1.0847
135 | 1.0775 |  | -1.1488 |  | -1.9016 |  | -3.0423
136 | -2.0621 |  | 0.03011 |  | -0.61092 |  | -0.12415
137 | 1.1076 |  | 2.061 |  | 2.7083 |  | 8.4082
138 | -0.001149 |  | -1.402 |  | 0.88653 |  | 14.2761
139 | -0.29436 |  | 0.030624 |  | 0.1137 |  | 21.6508
140 | 0.029475 |  | 0.78753 |  | 1.3132 |  | 35.0481
141 | 0.49318 |  | -0.26684 |  | 2.761 |  | 49.0146
142 | -0.23737 |  | -1.7839 |  | 4.2692 |  | 54.1932
143 | -1.2907 |  | 3.1824 |  | 8.1516 |  | 43.039
144 | 2.945 |  | 1.7934 |  | 3.8064 |  | 4.2525
145 | 0.50271 |  | -2.5344 |  | -5.9741 |  | -49.5989
146 | 0.41055 |  | 0.20857 |  | -8.6809 |  | -89.3921
147 | 0.71128 |  | -1.8934 |  | -11.443 |  | -107.055
148 | -1.4829 |  | -2.6362 |  | -8.7651 |  | -94.4549
149 | -1.925 |  | 2.2718 |  | -0.65124 |  | -59.997
150 | 0.78889 |  | 2.1456 |  | 0.49942 |  | -29.0647
151 | 0.22069 |  | -1.5291 |  | -0.77466 |  | -5.6741
152 | -0.74025 |  | -1.63 |  | 0.52118 |  | 9.1717
153 | -1.4093 |  | 0.1148 |  | 1.1461 |  | 11.3406
154 | -0.62545 |  | 1.658 |  | 2.1381 |  | 6.0947
155 | 0.2487 |  | 1.4051 |  | 1.3489 |  | -5.5369
156 | 0.77962 |  | -1.2947 |  | -2.8695 |  | -18.5066
157 | -1.046 |  | -1.675 |  | -4.4715 |  | -18.7549
158 | -0.89541 |  | -0.61099 |  | -2.6087 |  | -8.914
159 | -1.6569 |  | 0.91023 |  | 2.1341 |  | 8.2823
160 | 0.014826 |  | 1.6569 |  | 6.4615 |  | 22.5593